## BFD 1
| Pressure (Psi) | 725.18
| Temperature (°F) | 500
Line # / Stream | 2 | 3 | 4 | 5 | 6 | 7 | 8 | 9 | 10 | 11
Component Flow (Tons/Day) | O2 / N2 Feed | Steam In | Raw Syngas Out of Gasifier | Cleaned Syngas | Wastes (H2S to Sulfur) | WGS Water | Split Fraction Clean Syngas | Inlet Fraction Clean Syngas | Shifted Syngas | Final Syngas
CO | 0 | 0 | 5783.3336 | 5783.3336 | 0 | 0 | 2383.0805 | 3400.2532 | 0 | 2383.0805 |  | Assuming petcoke gets converted like literature says
CO2 | 0 | 0 | 314.8357 | 251.8686 | 62.9671 | 0 | 103.785 | 148.0836 | 5490.5235 | 5594.3085 |  | CO2* assuming only 20%mole is absorbed into the cleaning process
CH4 | 0 | 0 | 4.7599 | 4.7599 | 0 | 0 | 1.9614 | 2.7985 | 1.9614 | 4.7599 |  | Assuming all H2S COS H2O are completely removed in absorber proccess along with 20%mole CO2
H2 | 0 | 0 | 173.7144 | 173.7144 | 0 | 0 | 71.5807 | 102.1336 | 346.8402 | 418.4209 |  | Assuming all water feed reacted with all the CO aka 100 percent conversion
N2 | 155 | 0 | 456.231 | 456.231 | 0 | 0 | 187.9945 | 268.2365 | 187.9945 | 456.231 |  |  | If not then adjust split fraction and conversion to match desired CO/H2 ratio
H2O | 0 | 697 | 191.2353 | 0 | 191.2353 | 2186 | 0 | 0 | 0 | 0 |  | If there is no split then
H2S | 0 | 0 | 86.5159 | 0 | 86.5159 | 0 | 0 | 0 | 0 | 0 |  | Conversion of CO in WGS is |  | 0.58794 | fraction to achive proper ratios
COS | 0 | 0 | 7.9222 | 0 | 7.9222 | 0 | 0 | 0 | 0 | 0
O2 | 2948 | 0 | 0 | 0 | 0 | 0 | 0 | 0 | 0 | 0
Total | 3103 | 697 | 7018.548 | 6669.9075 | 348.6405 | 2186 | 2748.4021 | 3921.5054 | 6027.3196 | 8856.8008
Line # / Stream | 1 | 2 | 3 | 4 | 5 | 6 | 7 | 8 | 9 | 10 | 11
Elemental Flow (Tons/Day) | Petcoke Feed | O2 / N2 Feed | Steam In | Raw Syngas Out of Gasifier | Cleaned Syngas | Wastes (H2S to Sulfur) | WGS Water | Split Fraction Clean Syngas | Inlet Fraction Clean Syngas | Shifted Syngas | Final Syngas
C | 2571.0309 | 0 | 0 | 2571.0309 | 2552.2619 | 7.0048 | 0 | 1051.6851 | 1500.5769 | 1499.9501 | 2552.2619 | due to 20% mole CO2 loss
H | 123.4589 | 0 | 77.9674 | 201.4263 | 174.9106 | 9.896 | 244.7065 | 72.0736 | 102.8369 | 347.3331 | 419.6171 | due to water loss and wgs water in
O | 137.0393 | 2948.3815 | 618.8116 | 3704.2325 | 3486.504 | 81.2594 | 1942.1867 | 1436.6488 | 2049.8551 | 3992.0419 | 5428.6907 | due to water loss and wgs water in
N | 65.4332 | 155.178 | 0 | 456.231 | 456.231 | 0 | 0 | 187.9945 | 268.2365 | 187.9945 | 456.231
S | 189.5094 | 0 | 0 | 85.6274 | 0 | 31.9574 | 0 | 0 | 0 | 0 | 0 | due to sulfur removal
Total | 3086.4717 | 3103.5595 | 696.779 | 7018.548 | 6669.9075 | 130.1176 | 2186.8933 | 2748.4021 | 3921.5054 | 6027.3196 | 8856.8008
| Molar Ratio | PetCoke | RawSyngas
| C/S | 36.2195 | 80.1605
| C/N | 45.8221 | 6.5719
Differences are due to the rawsyn composition is from a coal feed gasifier and hence the C/S/N ratios are off
Chemical Productin Team Hotel
Gasification
Cleaning
Water Gas Shift
#1 Petcoke
#2 O2/N2
#3 Steam
#4 Raw Syngas
#5 Cleaned Syngas
#10 Shifted Syngas
#6 Pollutants to Cleaning
#8 Split Fraction Clean Syngas
#11 Final Syngas
#7 Water
#9 Inlet Fraction Clean Syngas

## BFD 2
[12 empty] | Tail Gas | 1183
|  | Tons/day |  |  | Syngas 5 | 5123 |  |  | Acid Gas | 854
| Petcoke | 2000
| O2 | 1824
| N2 | 96
[12 empty] | Sulfur | 211
| Steam | 1216.8 | [5 empty] | Clean
|  |  |  | Slag | 13.48 |  |  | Syngas | 3782
Final
[12 empty] | Syngas | 859
|  |  |  | Stream | 1755 |  | WGS | 3415
|  |  |  | To Chem Prod | [5 empty] | CO2 | 2143
Tons/day | Petcoke | O2/N2 | Steam | Slag | Syngas 5 | Acid Gas | Clean Syngas | Tail Gas | Sulfur | Stream To Chem Prod | WGS | CO2 | Final Syngas
T (°F) | 80 | 80 | 752 | 347 | 95 | 278 | 55 | 280 | 280 | 56 | 70 | 125 | 131
P (psi) | 650 | 650 | 725 | 579 | 579 | 100 | 480 | 100 | 100 | 480 | 325 | 700 | 290
Petcoke / Slag | 2000.004 | 0 | 0 | 13.48 | 0 | 0 | 0 | 0 | 0 | 0 | 0 | 0 | 0
CO | 0 | 0 | 0 | 0 | 3084.33 | 61.5907 | 0 | 0 | 0 | 1403.18 | 37.2928 | 1.8186 | 35.4737
CO2 | 0 | 0 | 0 | 0 | 891.8181 | 384.6347 | 481.3938 | 484.2434 | 0.03078 | 235.44 | 2757.7898 | 2122.0565 | 580.9161
CH4 | 0 | 0 | 0 | 0 | 0.096216 | 0.00684 | 0 | 0 | 0 | 0 | 0.047892 | 0.008052 | 0.039816
H2O | 0 | 0 | 1216.956 | 0 | 768.8791 | 282.4971 | 249.1137 | 239.8414 | 108.2153 | 0 | 371.2551 | 10.0182 | 0
H2 | 0 | 0 | 0 | 0 | 131.4884 | 1.1231 | 0 | 0 | 0 | 60.51 | 183.7224 | 2.4825 | 181.2399
O2 | 0 | 1824 | 0 | 0 | 0 | 0 | 21.3403 | 25.47 | 0.00024 | 0 | 0 | 0 | 0
N2 | 0 | 96 | 0 | 0 | 124.576 | 2.4207 | 407.4205 | 407.2015 | 0.000264 | 56.7 | 65.4496 | 3.1842 | 62.2644
S | 0 | 0 | 0 | 0 | 0 | 0 | 0.00072 | 0.00074617 | 103.2707 | 0 | 0 | 0 | 0
SO2 | 0 | 0 | 0 | 0 | 0.074136 | 0.074136 | 24.1009 | 24.117 | 0.01278 | 0 | 0 | 0 | 0
H2S | 0 | 0 | 0 | 0 | 122.6496 | 122.5676 | 0 | 0 | 0.015012 | 0 | 0 | 0 | 0
Gasification
Sulfur Removal
Claus Plant
WGS
CO2 Absorption

## Tom's Data for BFD 2
Components | Petcoke | Air | Steam | Slag | syn-5 | acid gas | clean syn | tail gas | sulfur | WGS | co2 | final gas
| lb/hr | [11 empty] | s h2o 1 | s h2o 2 | s h2o 3 | s h2o 4
Petcoke/Slag | 166667 |  | 0 | 940.002 | 0 | 0 | 0 | 0 | 0 | 0 | 0 | 0
CO | 0 | 0 | 0 | 0 | 257028.096 | 5132.56 | 0 | 0 | 0 | 3107.735 | 151.553 | 2956.143 | 0 | 0 | 0 | 0
CO2 | 0 | 0 | 0 | 0 | 74318.173 | 32052.895 | 40116.146 | 40353.6157 | 2.565 | 229815.816 | 176838.038 | 48409.678 | 1.724 | 0.378 | 0.261 | 0.202
CH4 | 0 | 0 | 0 | 0 | 8.018 | 0.57 | 0 | 0 | 0 | 3.991 | 0.671 | 3.318 | 0 | 0 | 0 | 0
H2O | 0 | 0 | 101413 | 0 | 64073.262 | 23541.425 | 20759.472 | 19986.7797 | 9017.944 | 30937.925 | 834.851 | 0 | 6126.64 | 1319.058 | 896.977 | 675.269
H2 | 0 | 0 | 0 | 0 | 10957.363 | 93.591 | 0 | 0 | 0 | 15310.198 | 206.875 | 15103.325 | 0 | 0 | 0 | 0
O2 | 0 | 152000 | 0 | 0 | 0 | 0 | 1778.36 | 2122.4989 | 0.02 | 0 | 0 | 0 | 0.014 | 0.003 | 0.002 | 0.001
N2 | 0 | 8000 | 0 | 0 | 10381.337 | 201.727 | 33951.705 | 33933.462 | 0.022 | 5454.133 | 265.351 | 5188.704 | 0.015 | 0.003 | 0.002 | 0.002
S | 0 | 0 | 0 | 0 | 0 | 0 | 0.06 | 0.062181 | 8605.895 | 0 | 0 | 0 | 5765.834 | 1296.896 | 907.761 | 635.404
SO2 | 0 | 0 | 0 | 0 | 6.178 | 6.178 | 2008.407 | 2009.7503 | 1.065 | 0 | 0 | 0 | 0.834 | 0.1 | 0.029 | 0.102
H2S | 0 | 0 | 0 | 0 | 10220.802 | 10213.967 | 0 | 0 | 1.251 | 0 | 0 | 0 | 1.018 | 0.157 | 0.076 | 0
Components
| ton/hr | ton/hr | ton/hr | ton/hr | ton/hr | ton/hr | ton/hr | ton/hr | ton/hr | tons/hr | ton/hr | ton/hr
Petcoke/Slag | 83.3335 | 0 | 0 | 0.47 | 0 | 0 | 0 | 0 | 0 | 0 | 0 | 0
CO | 0 | 0 | 0 | 0 | 128.514 | 2.5663 | 0 | 0 | 0 | 1.5539 | 0.075776 | 1.4781
CO2 | 0 | 0 | 0 | 0 | 37.1591 | 16.0264 | 20.0581 | 20.1768 | 0.0012825 | 114.9079 | 88.419 | 24.2048
CH4 | 0 | 0 | 0 | 0 | 0.004009 | 0.000285 | 0 | 0 | 0 | 0.0019955 | 0.0003355 | 0.001659
H2O | 0 | 0 | 50.7065 | 0 | 32.0366 | 11.7707 | 10.3797 | 9.9934 | 4.509 | 15.469 | 0.41743 | 0
H2 | 0 | 0 | 0 | 0 | 5.4787 | 0.046795 | 0 | 0 | 0 | 7.6551 | 0.10344 | 7.5517
O2 | 0 | 76 | 0 | 0 | 0 | 0 | 0.88918 | 1.0612 | 1e-05 | 0 | 0 | 0
N2 | 0 | 4 | 0 | 0 | 5.1907 | 0.10086 | 16.9759 | 16.9667 | 1.1e-05 | 2.7271 | 0.13268 | 2.5944
S | 0 | 0 | 0 | 0 | 0 | 0 | 3e-05 | 3.1091e-05 | 4.3029 | 0 | 0 | 0
SO2 | 0 | 0 | 0 | 0 | 0.003089 | 0.003089 | 1.0042 | 1.0049 | 0.0005325 | 0 | 0 | 0
H2S | 0 | 0 | 0 | 0 | 5.1104 | 5.107 | 0 | 0 | 0.0006255 | 0 | 0 | 0
Temp | 80 | 80 | 752 | 347 | 95 | 278 | 53 | 280 | 280 | 299 | 311 | 131
Psi | 650 | 650 | 725 | 579 | 579 | 100 | 500 | 100 | 100 | 290 | 750 | 290
| tons/day | tons/day | tons/day | tons/day | tons/day | tons/day | tons/day | tons/day | tons/day | tons/day | tons/day | tons/day
Petcoke/Slag | 2000.004 | 0 | 0 | 11.28 | 0 | 0 | 0 | 0 | 0 | 0 | 0 | 0
CO | 0 | 0 | 0 | 0 | 3084.3372 | 61.5907 | 0 | 0 | 0 | 37.2928 | 1.8186 | 35.4737
CO2 | 0 | 0 | 0 | 0 | 891.8181 | 384.6347 | 481.3938 | 484.2434 | 0.03078 | 2757.7898 | 2122.0565 | 580.9161
CH4 | 0 | 0 | 0 | 0 | 0.096216 | 0.00684 | 0 | 0 | 0 | 0.047892 | 0.008052 | 0.039816
H2O | 0 | 0 | 1216.956 | 0 | 768.8791 | 282.4971 | 249.1137 | 239.8414 | 108.2153 | 371.2551 | 10.0182 | 0
H2 | 0 | 0 | 0 | 0 | 131.4884 | 1.1231 | 0 | 0 | 0 | 183.7224 | 2.4825 | 181.2399
O2 | 0 | 1824 | 0 | 0 | 0 | 0 | 21.3403 | 25.47 | 0.00024 | 0 | 0 | 0
N2 | 0 | 96 | 0 | 0 | 124.576 | 2.4207 | 407.4205 | 407.2015 | 0.000264 | 65.4496 | 3.1842 | 62.2644
S | 0 | 0 | 0 | 0 | 0 | 0 | 0.00072 | 0.00074617 | 103.2707 | 0 | 0 | 0
SO2 | 0 | 0 | 0 | 0 | 0.074136 | 0.074136 | 24.1009 | 24.117 | 0.01278 | 0 | 0 | 0
H2S | 0 | 0 | 0 | 0 | 122.6496 | 122.5676 | 0 | 0 | 0.015012 | 0 | 0 | 0
Temp | 80 | 80 | 752 | 347 | 95 | 278 | 53 | 280 | 280 | 299 | 311 | 131
Psi | 650 | 650 | 725 | 579 | 579 | 100 | 500 | 100 | 100 | 290 | 750 | 290