## Reverse Basis
Chemical Production Reqs |  |  | 260 | C |  | DON’T LOOK AT THIS SHEET | [7 empty] | COMPONENTS FRACTIONS
3000 | Metric Tons/day |  | 50 | Bar | [9 empty] | FINAL SYNGAS |  |  | RAW SYNGAS |  | ASU
Elemental MW (g/mol) |  |  | Componet MW (g/mol) | [9 empty] | * | Molar | Mass | ** | Molar | Mass |  | Molar | Mass
C | 12.011 |  | CO | 28.01 |  |  |  | 87106435.686 |  |  |  |  | CO | 0.2786 | 0.71725 | CO | 0.6263 | 0.82401 | O2 | 0.94329 | 0.95
H | 1.0079 |  | CO2 | 44.009 |  |  |  | 377157906.7151 |  |  |  |  | CO2 | 0.0352 | 0.14238 | CO2 | 0.0217 | 0.044858 | N2 | 0.056707 | 0.05
O | 15.999 |  | CH4 | 16.0426 |  |  |  | 96233447.4657 |  |  |  |  | CH4 | 0.0021 | 0.0030965 | CH4 | 0.0009 | 0.00067819
N | 14.007 |  | H2 | 2.0158 |  |  |  | 2426516.7269 |  |  |  |  | H2 | 0.6797 | 0.12593 | H2 | 0.2614 | 0.024751
S | 32.066 |  | N2 | 28.014 |  |  |  | 0 |  |  |  |  | N2 | 0.0044 | 0.011329 | N2 | 0.0494 | 0.065004
|  |  | H2O | 18.0148 |  |  |  | 562924306.5937 |  |  |  |  | H2O | 0 | 0 | H2O | 0.0322 | 0.027247
|  |  | H2S | 34.0818 | [8 empty] | H2S | 0 | 0 | H2S | 0.0077 | 0.012327
|  |  | COS | 60.076 | [8 empty] | COS | 0 | 0 | COS | 0.0004 | 0.0011287
Basis: | 275740537.1509 | MOLES OF FINAL SYNGAS ( solved in order to produce 3000 M.Tons of final syngas) | [10 empty] | Total | 1 | 1 | Total | 1 | 1
Final Syngas Component Flow | Moles/day | Grams/day | Metric tons/day | Tons/day | Lbs/day |  | Final Syngas Element Flow | Moles/ day | Grams/ day | Metric tons/day | Tons/day | Lbs/day |  | ELEMENTAL FRACTIONS
CO | 76821313.6503 | 2151764995.3436 | 2151.765 | 2371.9149 | 4743829.7817 |  | C | 87106435.686 | 1046235399.0244 | 1046.2354 | 1153.2771 | 2306554.2265 |  | FINAL SYNGAS |  |  | RAW SYNGAS |  | PETCOKE | *** |  | ASU |  | Steam
CO2 | 9706066.9077 | 427154298.5416 | 427.1543 | 470.857 | 941714.0288 |  | H | 377157906.7151 | 380137454.1781 | 380.1375 | 419.0298 | 838059.6302 |  | Molar | Mass |  | Molar | Mass | Molar | Mass |  | Molar | Mass | Molar | Mass
CH4 | 579055.128 | 9289549.7967 | 9.2895 | 10.24 | 20479.9516 |  | O | 96233447.4657 | 1539638926.0034 | 1539.6389 | 1697.1614 | 3394322.8029 | C | 0.15474 | 0.34875 | C | 0.31448 | 0.36632 | 0.6018 | 0.833 |  | 0 | 0 | 0 | 0
H2 | 187420843.1015 | 377802935.524 | 377.8029 | 416.4564 | 832912.8976 |  | N | 2426516.7269 | 33988219.7941 | 33.9882 | 37.4656 | 74931.1982 | H | 0.67 | 0.12671 | H | 0.2936 | 0.028699 | 0.34437 | 0.04 |  | 0 | 0 | 0.66667 | 0.1119
N2 | 1213258.3635 | 33988219.7941 | 33.9882 | 37.4656 | 74931.1982 |  | S | 0 | 0 | 0 | 0 | 0 | O | 0.17095 | 0.51321 | O | 0.34015 | 0.52778 | 0.024081 | 0.0444 |  | 0.94329 | 0.95 | 0.33333 | 0.8881
Total | 275740537.1509 | 2999999999 | 3000 | 3306.9339 | 6613867.8578 |  | Total | 562924306.5937 | 2999999999 | 3000 | 3306.9339 | 6613867.8578 | N | 0.0043106 | 0.011329 | N | 0.047852 | 0.065004 | 0.013133 | 0.0212 |  | 0.056707 | 0.05 | 0 | 0
[13 empty] | S | 0 | 0 | S | 0.0039231 | 0.0122 | 0.016615 | 0.0614 |  | 0 | 0 | 0 | 0
[13 empty] | Total | 1 | 1 | Total | 1 | 1 | 1 | 1 |  | 1 | 1
Petcoke Composition Flow Is not a possible criteria | [6 empty] | Petcoke Elemental Flow | Moles/day | Grams/day | Metric Tons/day | Tons/day | Lbs/day
[7 empty] | C | 695498918.4677 | 8353637509.7157 | 8353.6375 | 9208.3091 | 18416618.2132 | [6 empty] | 0.76835 | 0.833
| CO | 0.2786 |  | co/h2 | 0.40989 |  | H | 397990926.1714 | 401135054.4881 | 401.1351 | 442.1757 | 884351.4148 | * | Specified by production group ( can vary) |  |  |  |  | 0.0030961 | 0.04
| CO2 | 0.0352 |  |  |  |  | O | 27830483.8104 | 445259910.4818 | 445.2599 | 490.815 | 981630.0704 | ** | Specificed by literature reviews for typical operation (can vary) |  |  |  |  | 0.054552 | 0.0444
| CH4 | 0.0021 |  | c/h | 0.23095 |  | N | 15178237.9438 | 212601578.8787 | 212.6016 | 234.3531 | 468706.2498 | *** | Specified by literature review for typical composition (can vary) |  |  |  |  | 0.022804 | 0.0212
| H2 | 0.6797 |  |  |  |  | S | 19202342.314 | 615742308.6393 | 615.7423 | 678.7397 | 1357479.4217 | [6 empty] | 0.1512 | 0.0614
| N2 | 0.0044 |  |  |  |  | Total Petcoke | 1155700908.7072 | 10028376362.2037 | 10028.3764 | 11054.3927 | 22108785.37 | Assumptions:
|  | 1 | [10 empty] | 1) Lost carbons are entire CO2 , COS and fudge factor of .0009 molar fraction pcoke carbons are lost between raw syn and final syn
2) All sulfur compounds are assumed to be removed
Raw Syngas Component Flow | Moles/day | Grams/day | Metric Tons/day | Tons/day | Lbs/day |  | Raw Syngas Elemental Flow | Moles/day | Grams/day | Metric Tons/day | Tons/day | Lbs/day
CO | 76821313.6503 | 2151764995.3436 | 2151.765 | 2371.9149 | 4743829.7817 |  | C | 695498918.4677 | 8353637509.7157 | 8353.6375 | 9208.3091 | 18416618.2132
CO2 | 2661699.6746 | 117138740.9801 | 117.1387 | 129.1234 | 258246.718 |  | H | 105829806.1676 | 106665861.6363 | 106.6659 | 117.579 | 235157.9713
CH4 | 110393.0741 | 1770991.93 | 1.771 | 1.9522 | 3904.3689 |  | O | 17248407.8676 | 275957277.4742 | 275.9573 | 304.1908 | 608381.6561
H2 | 32063055.0665 | 64632706.4031 | 64.6327 | 71.2454 | 142490.7265 |  | N | 2426516.7269 | 33988219.7941 | 33.9882 | 37.4656 | 74931.1982
N2 | 6059353.1763 | 169746719.8811 | 169.7467 | 187.1137 | 374227.4583 |  | S | 198935.0758 | 6379052.1403 | 6.3791 | 7.0317 | 14063.4026
H2O | 3949618.872 | 71151594.0554 | 71.1516 | 78.4312 | 156862.4137 |  | Total | 821202584.3056 | 8776627920.7606 | 8776.6279 | 9674.5762 | 19349152.4414
H2S | 944474.0781 | 32189376.6346 | 32.1894 | 35.4827 | 70965.4279
COS | 49063.5885 | 2947544.1411 | 2.9475 | 3.2491 | 6498.2225
Total | 122658971.1804 | 2611342669.369 | 2611.3427 | 2878.5126 | 5757025.1175
Steam Component Flow | Moles/day | Grams/Day | Metric Tons/day | Tons/day | Lbs/day |  | Steam Elemental Flow | Moles/day | Grams/day | Metric Tons/day | Tons/day | Lbs/day
H2O | -161817528.9209 | -2915110420.0048 | -2915.1104 | -3213.3592 | -6426718.3717 |  | H | -323635057.8419 | -326191774.7988 | -326.1918 | -359.5649 | -719129.7652
[7 empty] | O | -161817528.9209 | -2588918645.206 | -2588.9186 | -2853.7943 | -5707588.6066
[7 empty] | Total | -485452586.7628 | -2915110420.0048 | -2915.1104 | -3213.3592 | -6426718.3717
O2(95w%)/N2 Component Flow | Moles/day | Grams/day | Metric Tons/day | Tons/day | Lbs/day |  | O2(95w%)/ N2 Elemental Flow | Moles/day | Grams/day | Metric Tons/day | Tons/day | Lbs/day
O2 | 110065220.2853 | 3521866918.6881 | 3521.8669 | 3882.1937 | 7764387.4736 |  | O | 220130440.5705 | 3521866918.6881 | 3521.8669 | 3882.1937 | 7764387.4736
O2/N2 | 116681962.5132 | 3707228335.4611 | 3707.2283 | 4086.5197 | 8173039.4459 |  | N | 13233484.4558 | 185361416.7731 | 185.3614 | 204.326 | 408651.9723
N2 | 6616742.2279 | 185361416.7731 | 185.3614 | 204.326 | 408651.9723 |  | Total | 233363925.0264 | 3707228335.4611 | 3707.2283 | 4086.5197 | 8173039.4459
CHECK WORK:
Mass Flow (Tons/day) | Petcoke | Steam | O2/N2 | Total IN | Raw Syngas | Final Syngas
Total Flow | 11054.3927 | -3213.3592 | 4086.5197 | 11927.5532 | 2878.5126 | 3306.9339 | more comes out cause water added
C | 9208.3091 | 0 | 0 | 9208.3091 | 0 | 1153.2771
H | 442.1757 | -359.5649 | 457.2688 | 539.8797 | 0 | 419.0298
O | 490.815 | -2853.7943 | 3629.2509 | 1266.2716 | 0 | 1697.1614
N | 234.3531 | 0 | 0 | 234.3531 | 0 | 37.4656
S | 678.7397 | 0 | 0 | 678.7397 | 0 | 0
DON’T LOOK AT THIS SHEET
Diffrence due to coal raw syngas composition vs petcoke composition

## Forward Basis
COMPONENTS FRACTIONS
Elemental MW (g/mol) |  |  | Componet MW (g/mol) | [11 empty] | Desired FINAL SYNGAS |  |  |  | RAW SYNGAS |  |  | ASU |  |  |  | Actual Final Syngas
C | 12.011 | 12.011 | CO | 28.01 | [9 empty] | * | Molar | Mass |  | ** | Molar | Mass |  |  | Molar | Mass |  | Molar | Mass
H | 1.0079 | 1.0079 | CO2 | 44.009 | [9 empty] | CO | 0.2786 | 0.71725 |  | CO | 0.61974 | 0.82401 |  | O2 | 0.94329 | 0.95 |  | 0.19724 | 0.89671
O | 15.999 | 15.999 | CH4 | 16.0426 | [9 empty] | CO2 | 0.0352 | 0.14238 |  | CO2 | 0.021473 | 0.044858 |  | N2 | 0.056707 | 0.05 |  | 0.28309 | 0.0048815
N | 14.007 | 14.007 | H2 | 2.0158 | [9 empty] | CH4 | 0.0021 | 0.0030965 |  | CH4 | 0.00089057 | 0.00067819 | [5 empty] | 0.00068786 | 0.00073803
S | 32.066 | 32.066 | N2 | 28.014 | [9 empty] | H2 | 0.6797 | 0.12593 |  | H2 | 0.25866 | 0.024751 | [5 empty] | 0.48122 | 0.026934
|  |  | H2O | 18.0148 | [9 empty] | N2 | 0.0044 | 0.011329 |  | N2 | 0.048882 | 0.065004 | [5 empty] | 0.037756 | 0.070739
|  |  | H2S | 34.0818 | [9 empty] | H2O | 0 | 0 |  | H2O | 0.031863 | 0.027247 | [5 empty] | 0 | 0
|  |  | COS | 60.076 | [9 empty] | H2S | 0 | 0 |  | H2S | 0.017582 | 0.012327 | [5 empty] | 0 | 0
[14 empty] | COS | 0 | 0 |  | COS | 0.00091334 | 0.0011287 | [5 empty] | 0 | 0
Basis: | 2800 | Metric Tons/day of Pet Coke | [11 empty] | Total | 1 | 1 |  | Total | 1 | 1 |  |  |  |  | Total | 1 | 1
ELEMENTAL FRACTIONS
Petcoke Elemental Flow | Moles/day | grams/day | Metric Tons/day | Tons/day | Lbs/day | [9 empty] | Desired FINAL SYNGAS |  |  |  | RAW SYNGAS |  |  | PETCOKE | *** |  | ASU |  |  | Steam |  |  | Actual Final Syngas
C | 194188660.3946 | 2332400000 | 2332.4 | 2571.0309 | 5142061.7989 | [9 empty] | Molar | Mass |  |  | Molar | Mass |  | Molar | Mass |  | Molar | Mass |  | Molar | Mass |  | Molar | Mass
H | 111122135.1325 | 112000000 | 112 | 123.4589 | 246917.7334 | [8 empty] | C | 0.15474 | 0.34875 |  | C | 0.3263 | 0.38193 |  | 0.6018 | 0.833 |  | 0 | 0 |  | 0 | 0 |  | 0.2105 | 0.28856
O | 7770485.6554 | 124320000 | 124.32 | 137.0393 | 274078.6841 | [8 empty] | H | 0.67 | 0.12671 |  | H | 0.309 | 0.029922 |  | 0.34437 | 0.04 |  | 0 | 0 |  | 0.66667 | 0.1119 |  | 0.42237 | 0.048587
N | 4237881.0595 | 59360000 | 59.36 | 65.4332 | 130866.3987 | [8 empty] | O | 0.17095 | 0.51321 |  | O | 0.3486 | 0.55027 |  | 0.024081 | 0.0444 |  | 0.94329 | 0.95 |  | 0.33333 | 0.8881 |  | 0.33408 | 0.61003
S | 5361442.0258 | 171920000 | 171.92 | 189.5094 | 379018.7208 | [8 empty] | N | 0.0043106 | 0.011329 |  | N | 0.00707 | 0.0097203 |  | 0.013133 | 0.0212 |  | 0.056707 | 0.05 |  | 0 | 0 |  | 0.033045 | 0.052826
Total | 322680604.2677 | 2800000000 | 2800 | 3086.4717 | 6172943.336 | [8 empty] | S | 0 | 0 |  | S | 0.0090089 | 0.028152 |  | 0.016615 | 0.0614 |  | 0 | 0 |  | 0 | 0 |  | 0 | 0
[14 empty] | Total | 1 | 1 |  | Total | 0.99998 | 1 |  | 1 | 1 |  | 1 | 1 |  |  |  |  | 1 | 1
Assuming petcoke gets converted like literature says
Raw Syngas Component Flow | Mole/day | Grams/day | Metric Tons/day | Tons/day | Lbs/day |  | Raw Syngas Elemental Flow | Mole/day | Grams/day | Metric Tons/day | Tons/day | Lbs/day
CO | 182533326.2293 | 5112758467.6813 | 5112.7585 | 5635.8515 | 11271702.9684 |  | C | 194188660.3946 | 2332400000 | 2332.4 | 2571.0309 | 5668152.8776
CO2 | 6324402.3298 | 278330622.1336 | 278.3306 | 306.807 | 613613.9854 |  | H | 183893975.8789 | 185346738.2883 | 185.3467 | 204.3098 | 450426.0195
CH4 | 262302.4008 | 4208012.4947 | 4.208 | 4.6385 | 9277.0795 |  | O | 207460970.8459 | 3319168072.5636 | 3319.1681 | 3658.7565 | 8066177.3546
H2 | 76184275.07 | 153572261.6861 | 153.5723 | 169.2844 | 338568.8819 |  | N | 13986964.8645 | 195915416.8568 | 195.9154 | 215.9598 | 476109.8156
N2 | 14397487.3315 | 403331210.1049 | 403.3312 | 444.5966 | 889193.1091 |  | S | 5361442.0258 | 171920000 | 171.92 | 189.5094 | 417796.6227
H2O | 9384597.0056 | 169061638.1358 | 169.0616 | 186.3586 | 372717.1116 |  | Total | 604892014.0097 | 6204750227.7087 | 6204.7502 | 6839.5664 | 15078662.69
H2S | 5096677.9343 | 76484424.7927 | 76.4844 | 84.3096 | 168619.293
COS | 264764.0916 | 7003590.6796 | 7.0036 | 7.7201 | 15440.2744
Total | 294447832.3927 | 6204750227.7087 | 6204.7502 | 6839.5664 | 13679132.7035
Steam Component Flow | Mole/day | Grams/day | Metric Tons/day | Tons/day | Lbs/day |  | Steam Elemental Flow | Mole/day | Grams/day | Metric Tons/day | Tons/day | Lbs/day
H2O | 35629087.2451 | 641850880.9034 | 641.8509 | 707.5195 | 1559813.4615 |  | H | 71258174.4902 | 71821114.0687 | 71.8211 | 79.1692 | 174538.2672
[7 empty] | O | 35629087.2451 | 570029766.8347 | 570.0298 | 628.3503 | 1385275.1943
[7 empty] | Total | 106887261.7354 | 641850880.9034 | 641.8509 | 707.5195 | 1559813.4615
O2(95w%)/N2 Component Flow | Moles/day | Grams/day | Metric Tons/day | Tons/day | Lbs/day |  | O2(95w%)/ N2 Elemental Flow | Moles/day | Grams/day | Metric Tons/day | Tons/day | Lbs/day
O2 | 80715959.5428 | 2582749273.4499 | 2582.7493 | 2846.9937 | 6276546.7872 |  | O | 161431919.0856 | 2582749273.4499 | 2582.7493 | 2846.9937 | 6276546.7872
N2 | 4852365.6845 | 135934172.2868 | 135.9342 | 149.8418 | 330344.5677 |  | N | 9704731.3691 | 135934172.2868 | 135.9342 | 149.8418 | 330344.5677
O2/N2 | 85568325.2273 | 2718683445.7368 | 2718.6834 | 2996.8355 | 6606891.355 |  | Total | 171136650.4547 | 2718683445.7368 | 2718.6834 | 2996.8355 | 6606891.355
Clean Syngas Component Flow | Moles/day | Grams/day | Metric Tons/day | Tons/day | Lbs/day |  | Clean Syngas Elemental Flow | Moles/day | Grams/day | Metric Tons/day | Tons/day | Lbs/day |  | Split Away Clean Syngas Component Flow | Moles/day | Grams/day | Metric Tons/day | Tons/day | Lbs/day |  | Split Away Clean Syngas Syngas Elemental Flow | Moles/day | Grams/day | Metric Tons/day | Tons/day | Lbs/day |  | Inlet Fraction Clean Syngas Component Flow | Moles/day | Grams/day | Metric Tons/day | Tons/day | Lbs/day | Inlet Fraction Clean Syngas Elemental Flow | Moles/day | Grams/day | Metric Tons/day | Tons/day | Lbs/day
CO | 182533326.2293 | 5112758467.6813 | 5112.7585 | 5635.8515 | 11271702.9684 |  | C | 183428068.863 | 2203154535.1136 | 2203.1545 | 2428.5622 | 4857124.3235 |  | CO | 75214682.406 | 2106763254.1928 | 2106.7633 | 2322.309 | 5119814.8696 |  | C | 75583370.0557 | 907831857.7389 | 907.8319 | 1000.7133 | 2206195.231 |  | CO | 107318643.8232 | 3005995213.4886 | 3005.9952 | 3313.5425 | 7305110.7955 | C | 107844698.8073 | 1295322677.3747 | 1295.3227 | 1427.8488 | 3147867.8448
CO2* | 632440.233 | 27833062.2134 | 27.8331 | 30.6807 | 61361.3985 |  | H | 153417759.7431 | 154629760.045 | 154.6298 | 170.4501 | 340900.2667 |  | CO2 | 260603.3224 | 11468891.6156 | 11.4689 | 12.6423 | 27871.4762 |  | H | 63217322.0797 | 63716738.9242 | 63.7167 | 70.2357 | 154843.1732 |  | CO2 | 371836.9106 | 16364170.5977 | 16.3642 | 18.0384 | 39767.8874 | H | 90200437.6633 | 90913021.1209 | 90.913 | 100.2145 | 220935.0464
CH4 | 262302.4008 | 4208012.4947 | 4.208 | 4.6385 | 9277.0795 |  | O | 183798206.6952 | 2940587508.9168 | 2940.5875 | 3241.4429 | 6482885.7382 |  | CH4 | 108084.3273 | 1733953.6286 | 1.734 | 1.9114 | 4213.8202 |  | O | 75735889.0508 | 1211698488.9243 | 1211.6985 | 1335.6689 | 2944645.977 |  | CH4 | 154218.0735 | 2474058.8661 | 2.4741 | 2.7272 | 6012.4095 | O | 108062317.6444 | 1728889019.9925 | 1728.889 | 1905.7739 | 4201512.2937
H2 | 76184275.07 | 153572261.6861 | 153.5723 | 169.2844 | 338568.8819 |  | N | 28794974.663 | 403331210.1049 | 403.3312 | 444.5966 | 889193.1091 |  | H2 | 31392492.3853 | 63280986.1504 | 63.281 | 69.7553 | 153784.2153 |  | N | 11865257.2596 | 166196658.4358 | 166.1967 | 183.2005 | 403887.8699 |  | H2 | 44791782.6846 | 90291275.5357 | 90.2913 | 99.5291 | 219424.0925 | N | 16929717.4034 | 237134551.6691 | 237.1346 | 261.3961 | 576279.7511
N2 | 14397487.3315 | 403331210.1049 | 403.3312 | 444.5966 | 889193.1091 |  | S | 0 | 0 | 0 | 0 | 0 |  | N2 | 5932628.6298 | 166196658.4358 | 166.1967 | 183.2005 | 403887.8699 |  | S | 0 | 0 | 0 | 0 | 0 |  | N2 | 8464858.7017 | 237134551.6691 | 237.1346 | 261.3961 | 576279.7511 | S | 0 | 0 | 0 | 0 | 0
H2O | 0 | 0 | 0 | 0 | 0 |  | Total | 549439009.9643 | 5701703014.1804 | 5701.703 | 6285.0517 | 12570103.4376 |  | H2O | 0 | 0 | 0 | 0 | 0 |  | Total | 226401838.4459 | 2349443744.0232 | 2349.4437 | 2589.8184 | 5709572.2511 |  | H2O | 0 | 0 | 0 | 0 | 0 | Total | 323037171.5184 | 3352259270.1572 | 3352.2593 | 3695.2333 | 8146594.936
H2S | 0 | 0 | 0 | 0 | 0 | [8 empty] | H2S | 0 | 0 | 0 | 0 | 0 | [8 empty] | H2S | 0 | 0 | 0 | 0 | 0
COS | 0 | 0 | 0 | 0 | 0 | [8 empty] | COS | 0 | 0 | 0 | 0 | 0 | [8 empty] | COS | 0 | 0 | 0 | 0 | 0
Total | 274009831.2645 | 5701703014.1804 | 5701.703 | 6285.0517 | 12570103.4376 | [8 empty] | Total | 112908491.0708 | 2349443744.0232 | 2349.4437 | 2589.8184 | 5709572.2511 | [8 empty] | Total | 161101340.1936 | 3352259270.1572 | 3352.2593 | 3695.2333 | 8146594.936
CO2* assuming only 20%mole is absorbed into the cleaning process
Assuming all H2S COS H2O are completely removed in absorber proccess along with 20%mole CO2 | [14 empty] | Only look at these two streams if there is a split before the WGS
Assuming all water feed reacted with all the CO aka 100 percent conversion
In Pollutant Component Flow | Moles/day | Grams/day | Metric Tons/day | Tons/day | Lbs/day |  | In Pollutant Elemental Flow | Moles/day | Grams/day | Metric Tons/day | Tons/day | Lbs/day |  | Shifted Syngas Component Flow | Moles/day | Grams/day | Metric Tons/day | Tons/day | Lbs/day |  | Shifted Syngas Elemental Flow | Moles/day | Grams/day | Metric Tons/day | Tons/day | Lbs/day
CO | 0 | 0 | 0 | 0 | 0 |  | C | 5956726.1884 | 71546238.249 | 71.5462 | 78.8662 | 157732.4552 |  | CO | 0 | 0 | 0 | 0 | 0 |  | C | 107798565.0611 | 1294768564.9485 | 1294.7686 | 1427.238 | 3146521.2516
CO2* | 5691962.0969 | 250497559.9203 | 250.4976 | 276.1263 | 608754.2725 |  | H | 28962549.8796 | 29191354.0237 | 29.1914 | 32.178 | 64355.9194 |  | CO2 | 107690480.7338 | 4739350366.6141 | 4739.3504 | 5224.2395 | 11517476.5986 |  | H | 304653190.3248 | 307059950.5284 | 307.06 | 338.4757 | 746211.0882
CH4 | 0 | 0 | 0 | 0 | 0 |  | O | 21033285.2908 | 336511531.3678 | 336.5115 | 370.9405 | 741880.9339 |  | CH4 | 108084.3273 | 1733953.6286 | 1.734 | 1.9114 | 4213.8202 |  | O | 215380961.4676 | 3445880002.5203 | 3445.88 | 3798.4325 | 8374110.2093
H2 | 0 | 0 | 0 | 0 | 0 |  | N | 0 | 0 | 0 | 0 | 0 |  | H2 | 152110426.5079 | 306624197.7546 | 306.6242 | 337.9953 | 745152.1304 |  | N | 11865257.2596 | 166196658.4358 | 166.1967 | 183.2005 | 403887.8699
N2 | 0 | 0 | 0 | 0 | 0 |  | S | 5361442.0258 | 171920000 | 171.92 | 189.5094 | 379018.7208 |  | N2 | 5932628.6298 | 166196658.4358 | 166.1967 | 183.2005 | 403887.8699 |  | S | 0 | 0 | 0 | 0 | 0
H2O | 9384597.0056 | 169061638.1358 | 169.0616 | 186.3586 | 410850.2876 |  | Total | 61314003.3847 | 609169123.6405 | 609.1691 | 671.494 | 1342988.0294 |  | H2O | 0 | 0 | 0 | 0 | 0 |  | Total | 639697974.1131 | 5213905176.4331 | 5213.9052 | 5747.3466 | 12670730.4191
H2S | 5096677.9343 | 173703958.0199 | 173.704 | 191.4758 | 422131.9626 | [8 empty] | H2S | 0 | 0 | 0 | 0 | 0
COS | 264764.0916 | 15905967.5646 | 15.906 | 17.5333 | 38654.3714 | [8 empty] | COS | 0 | 0 | 0 | 0 | 0
Total | 20438001.1282 | 609169123.6405 | 609.1691 | 671.494 | 1480390.894 | [8 empty] | Total | 265841620.1988 | 5213905176.4331 | 5213.9052 | 5747.3466 | 12670730.4191
Conversion of CO in WGS is |  | 0.58794 | fraction to achive proper ratios
Actual Final Syn Component Flow | Moles/day | Grams/day | Metric Tons/day | Tons/day | Lbs/day |  | Actual Final Syn Elemental Flow | Moles/day | Grams/day | Metric Tons/day | Tons/day | Lbs/day |  | H20 IN WGS Component Flow | Moles/day | Grams/day | Metric Tons/day | Tons/day | Lbs/day |  | Steam Elemental Flow | Mole/day | Grams/day | Metric Tons/day | Tons/day | Lbs/day
CO | 75214682.406 | 2106763254.1928 | 2106.7633 | 2322.309 | 5119814.8696 |  | C | 183428068.863 | 2203154535.1136 | 2203.1545 | 2428.5622 | 5354063.0758 |  | H2O | 107318643.8232 | 1933323904.7467 | 1933.3239 | 2131.1248 | 4262249.6122 |  | H | 214637287.6465 | 216332922.2189 | 216.3329 | 238.4662 | 525728.0379
CO2 | 107951084.0562 | 4750819258.2297 | 4750.8193 | 5236.8818 | 11545348.0748 |  | H | 368055047.3895 | 370962682.2639 | 370.9627 | 408.9164 | 901506.2575 | [8 empty] | O | 107318643.8232 | 1716990982.5278 | 1716.991 | 1892.6586 | 4172597.9157
CH4 | 262302.4008 | 4208012.4947 | 4.208 | 4.6385 | 10226.2297 |  | O | 291116850.5184 | 4657578491.4446 | 4657.5785 | 5134.1014 | 11318756.1864 | [8 empty] | Total | 321955931.4697 | 1933323904.7467 | 1933.3239 | 2131.1248 | 4698325.9536
H2 | 183502918.8932 | 369905183.9049 | 369.9052 | 407.7507 | 898936.3457 |  | N | 28794974.663 | 403331210.1049 | 403.3312 | 444.5966 | 980167.621
N2 | 14397487.3315 | 403331210.1049 | 403.3312 | 444.5966 | 980167.621 |  | S | 0 | 0 | 0 | 0 | 0
H2O | 0 | 0 | 0 | 0 | 0 |  | Total | 871394941.434 | 7635026918.9271 | 7635.0269 | 8416.1765 | 18554493.1407
H2S | 0 | 0 | 0 | 0 | 0
COS | 0 | 0 | 0 | 0 | 0
Total | 381328475.0877 | 7635026918.9271 | 7635.0269 | 8416.1765 | 18554493.1407
Desired Final Syn Component Flow | Moles/day | Grams/day | Metric Tons/day | Tons/day | Lbs/day |  | Desired Final Syn Elemental Flow | Moles/day | Grams/day | Metric Tons/day | Tons/day | Lbs/day
CO | 195510932.6208 | 5476261222.7099 | 5476.2612 | 6036.5447 | 13308302.9533 |  | C | 221686660.4987 | 2662678479.2494 | 2662.6785 | 2935.1006 | 6470789.1804
CO2 | 24702027.3807 | 1087111522.9958 | 1087.1115 | 1198.3353 | 2641877.1683 |  | H | 959870257.1385 | 967453232.1699 | 967.4532 | 1066.4346 | 2351085.9295
CH4 | 1473700.4971 | 23641987.5955 | 23.642 | 26.0608 | 57454.296 |  | O | 244914987.3822 | 3918394883.1275 | 3918.3949 | 4319.291 | 9522406.6337
H2* | 476987727.575 | 961511861.2456 | 961.5119 | 1059.8854 | 2336647.326 |  | N | 6175506.8452 | 86500324.3803 | 86.5003 | 95.3503 | 210211.3971
N2 | 3087753.4226 | 86500324.3803 | 86.5003 | 95.3503 | 210211.3971 |  | S | 0 | 0 | 0 | 0 | 0
H2O | 0 | 0 | 0 | 0 | 0 |  | Total | 871394941.434 | 7635026918.9271 | 7635.0269 | 8416.1765 | 18554493.1407
H2S | 0 | 0 | 0 | 0 | 0
COS | 0 | 0 | 0 | 0 | 0
Total | 701762141.4962 | 7635026918.9271 | 7635.0269 | 8416.1765 | 18554493.1407
CHECK WORK:
Mass Flow (Tons/day) | Petcoke | Steam | O2/N2 | Total IN Gasifier | Raw Syngas | Actual Final Syngas | Desired Syngas |  |  | Desired CO/H2 |  | Actual CO/H2 | Differences are due to the rawsyn composition is from a coal feed gasifier and hence the C/S/N ratios are off
C | 2571.0309 | 0 | 0 | 2571.0309 | 2571.0309 | 2428.5622 | 2935.1006 | due to 20% mole CO2 loss |  | 0.40989 |  | 0.40988
H | 123.4589 | 79.1692 | 0 | 202.6281 | 204.3098 | 408.9164 | 1066.4346 | due to water loss and wgs water in
O | 137.0393 | 628.3503 | 2846.9937 | 3612.3833 | 3658.7565 | 5134.1014 | 4319.291 | due to water loss and wgs water in
N | 65.4332 | 0 | 149.8418 | 215.275 | 215.9598 | 444.5966 | 95.3503
S | 189.5094 | 0 | 0 | 189.5094 | 189.5094 | 0 | 0 | due to sulfur removal
Total Flow | 3086.4717 | 707.5195 | 2996.8355 | 6790.8267 | 6839.5664 | 8416.1765
CHECK WORK:
Mass Flow (Tons/day) | Petcoke | Steam | O2/N2 | Total IN Gasifier | Raw Syngas | Actual Final Syngas | Desired Syngas
CO |  |  |  |  | 5635.8515 | 2322.309 | 6036.5447
CO2 |  |  |  |  | 306.807 | 5236.8818 | 1198.3353
CH4 |  |  |  |  | 4.6385 | 4.6385 | 26.0608
H2 |  |  |  |  | 169.2844 | 407.7507 | 1059.8854
N2 |  |  | 149.8418 |  | 444.5966 | 444.5966 | 95.3503
H2O |  | 707.5195 |  |  | 186.3586 | 0 | 0
H2S |  |  |  |  | 84.3096 | 0 | 0
COS |  |  |  |  | 7.7201 | 0 | 0
Total |  |  |  |  | 6839.5664 | 8416.1765 | 8416.1765
O2 |  |  | 2846.9937 |  | 0

## Basis Fracs
Elemental MW (lb/lbmole) |  |  | Componet MW (lb/lbmole) |  |  |  |  | COMPONENTS FRACTIONS
C | 12.011 |  | CO | 28.01 |  |  |  | FINAL SYNGAS |  |  |  | RAW SYNGAS |  |  | ASU
H | 1.0079 |  | CO2 | 44.009 |  |  |  | Molar * | Mass |  |  | Molar ** | Mass |  |  | Molar | Mass***
O | 15.999 |  | CH4 | 16.0426 |  |  | CO | 0.2786 | 0.71725 |  | CO | 0.6263 | 0.82401 |  | O2 | 0.94329 | 0.95
N | 14.007 |  | H2 | 2.0158 |  |  | CO2 | 0.0352 | 0.14238 |  | CO2 | 0.0217 | 0.044858 |  | N2 | 0.056707 | 0.05
S | 32.066 |  | N2 | 28.014 |  |  | CH4 | 0.0021 | 0.0030965 |  | CH4 | 0.0009 | 0.00067819
|  |  | O2 | 31.998 |  |  | H2 | 0.6797 | 0.12593 |  | H2 | 0.2614 | 0.024751
|  |  | H2O | 18.0148 |  |  | N2 | 0.0044 | 0.011329 |  | N2 | 0.0494 | 0.065004
|  |  | H2S | 34.0818 |  |  | O2 | 0 | 0 |  | O2 | 0 | 0
|  |  | COS | 60.076 |  |  | H2O | 0 | 0 |  | H2O | 0.0322 | 0.027247
[7 empty] | H2S | 0 | 0 |  | H2S | 0.0077 | 0.012327
[7 empty] | COS | 0 | 0 |  | COS | 0.0004 | 0.0011287
[7 empty] | Total | 1 | 1 |  | Total | 1 | 1
ELEMENTAL FRACTIONS
[8 empty] | FINAL SYNGAS |  |  |  | RAW SYNGAS |  |  | PETCOKE |  |  | ASU |  | Steam
[8 empty] | Molar | Mass |  |  | Molar | Mass |  | Molar | Mass*** |  | Molar | Mass | Molar | Mass
[7 empty] | C | 0.15474 | 0.34875 |  |  | 0.31448 | 0.36632 |  | 0.6018 | 0.833 |  | 0 | 0 | 0 | 0
[7 empty] | H | 0.67 | 0.12671 |  |  | 0.2936 | 0.028699 |  | 0.34437 | 0.04 |  | 0 | 0 | 0.66667 | 0.1119
[7 empty] | O | 0.17095 | 0.51321 |  |  | 0.34015 | 0.52778 |  | 0.024081 | 0.0444 |  | 0.94329 | 0.95 | 0.33333 | 0.8881
[7 empty] | N | 0.0043106 | 0.011329 |  |  | 0.047852 | 0.065004 |  | 0.013133 | 0.0212 |  | 0.056707 | 0.05 | 0 | 0
[7 empty] | S | 0 | 0 |  |  | 0.0039231 | 0.0122 |  | 0.016615 | 0.0614 |  | 0 | 0 | 0 | 0
Molar Basis: | [6 empty] | Total | 1 | 1 |  |  | 1 | 1 |  | 1 | 1 |  | 1 | 1
100 | moles/day basis
|  | RAW SYNGAS | [7 empty] | FINAL SYNGAS
Components |  |  |  | Elemental |  |  |  | Components |  |  |  | Elemental
| Moles** | Grams |  |  | Moles | Grams |  |  | Moles* | Grams |  |  | Moles | Grams
CO | 62.63 | 1754.2663 |  | C | 64.93 | 779.8742 |  | CO | 27.86 | 780.3586 |  | C | 31.59 | 379.4275
CO2 | 2.17 | 95.4995 |  | H | 60.62 | 61.0989 |  | CO2 | 3.52 | 154.9117 |  | H | 136.78 | 137.8606
CH4 | 0.09 | 1.4438 |  | O | 70.23 | 1123.6098 |  | CH4 | 0.21 | 3.3689 |  | O | 34.9 | 558.3651
H2 | 26.14 | 52.693 |  | N | 9.88 | 138.3892 |  | H2 | 67.97 | 137.0139 |  | N | 0.88 | 12.3262
N2 | 4.94 | 138.3892 |  | S | 0.81 | 25.9735 |  | N2 | 0.44 | 12.3262 |  | S | 0 | 0
H2O | 3.22 | 58.0077 |  | Total | 206.47 | 2128.9455 |  | H2O | 0 | 0 |  | Total | 204.15 | 1087.9793
H2S | 0.77 | 26.243 | [5 empty] | H2S | 0 | 0
COS | 0.04 | 2.403 | [5 empty] | COS | 0 | 0
Total | 100 | 2128.9455 | [5 empty] | Total | 100 | 1087.9793
Mass Basis:
100 | grams/day basis
PETCOKE
Components |  |  |  | Elemental |  |  | mole frac
| Moles | Grams |  |  | Moles | Grams***
|  |  |  | C | 6.9353 | 83.3 | 0.6018
|  |  |  | H | 3.9686 | 4 | 0.34437
|  |  |  | O | 0.27752 | 4.44 | 0.024081
|  |  |  | N | 0.15135 | 2.12 | 0.013133
|  |  |  | S | 0.19148 | 6.14 | 0.016615
|  |  |  | Total | 11.5243 | 100 | 1

## Presented Balance
Tons/Day | [10 empty] | 2589.8184
| 3086.4717 | [9 empty] | Split Syn
PetCoke
| 2996.8355 |  |  |  | 6839.5664 | [8 empty] | 5747.3466 |  | 8416.1765
| O2/N2 |  |  |  | Raw Syngas |  |  |  | 6285.0517 |  | 3695.2333 |  |  | Shifted Syn |  | Final Syn
[9 empty] | Clean Syngas |  | Inlet Syn
707.5195
Steam
[6 empty] | 671.494 | Sulfur Removal |  |  |  |  | 2131.1248 | WGS Water
| Line # / Stream | 2 | 3 | 4 | 5 | 6 | 7 | 8 | 9 | 10 | 11
| Component Flow (Tons/Day) | O2 / N2 Feed | Steam In | Raw Syngas Out of Gasifier | Cleaned Syngas | Wastes (H2S to Sulfur) | WGS Water | Split Fraction Clean Syngas | Inlet Fraction Clean Syngas | Shifted Syngas | Final Syngas
| CO | 0 | 0 | 5635.8515 | 5635.8515 | 0 | 0 | 2322.309 | 3313.5425 | 0 | 2322.309 |  | Assuming petcoke gets converted like literature says
| CO2 | 0 | 0 | 306.807 | 30.6807 | 276.1263 | 0 | 12.6423 | 18.0384 | 5224.2395 | 5236.8818 |  | CO2* assuming only 20%mole is absorbed into the cleaning process
| CH4 | 0 | 0 | 4.6385 | 4.6385 | 0 | 0 | 1.9114 | 2.7272 | 1.9114 | 4.6385 |  | Assuming all H2S COS H2O are completely removed in absorber proccess along with 20%mole CO2
| H2 | 0 | 0 | 169.2844 | 169.2844 | 0 | 0 | 69.7553 | 99.5291 | 337.9953 | 407.7507 |  | Assuming all water feed reacted with all the CO aka 100 percent conversion
| N2 | 149.8418 | 0 | 444.5966 | 444.5966 | 0 | 0 | 183.2005 | 261.3961 | 183.2005 | 444.5966 |  |  | If not then adjust split fraction and conversion to match desired CO/H2 ratio
| H2O | 0 | 707.5195 | 186.3586 | 0 | 186.3586 | 2131.1248 | 0 | 0 | 0 | 0 |  | If there is no split then
| H2S | 0 | 0 | 84.3096 | 0 | 191.4758 | 0 | 0 | 0 | 0 | 0 |  | Conversion of CO in WGS is |  | 0.58794
| COS | 0 | 0 | 7.7201 | 0 | 17.5333 | 0 | 0 | 0 | 0 | 0
| O2 | 2846.9937 | 0 | 0 | 0 | 0 | 0 | 0 | 0 | 0 | 0
| Total | 2996.8355 | 707.5195 | 6839.5664 | 6285.0517 | 671.494 | 2131.1248 | 2589.8184 | 3695.2333 | 5747.3466 | 8416.1765
| Line # / Stream | 1 | 2 | 3 | 4 | 5 | 6 | 7 | 8 | 9 | 10 | 11
| Elemental Flow (Tons/Day) | Petcoke Feed | O2 / N2 Feed | Steam In | Raw Syngas Out of Gasifier | Cleaned Syngas | Wastes (H2S to Sulfur) | WGS Water | Split Fraction Clean Syngas | Inlet Fraction Clean Syngas | Shifted Syngas | Final Syngas
| C | 2571.0309 | 0 | 0 | 2571.0309 | 2428.5622 | 78.8662 | 0 | 1000.7133 | 1427.8488 | 1427.238 | 2428.5622 | due to 20% mole CO2 loss
| H | 123.4589 | 0 | 79.1692 | 204.3098 | 170.4501 | 32.178 | 238.4662 | 70.2357 | 100.2145 | 338.4757 | 408.9164 | due to water loss and wgs water in
| O | 137.0393 | 2846.9937 | 628.3503 | 3658.7565 | 3241.4429 | 370.9405 | 1892.6586 | 1335.6689 | 1905.7739 | 3798.4325 | 5134.1014 | due to water loss and wgs water in
| N | 65.4332 | 149.8418 | 0 | 215.9598 | 444.5966 | 0 | 0 | 183.2005 | 261.3961 | 183.2005 | 444.5966
| S | 189.5094 | 0 | 0 | 189.5094 | 0 | 189.5094 | 0 | 0 | 0 | 0 | 0 | due to sulfur removal
| Total | 3086.4717 | 2996.8355 | 707.5195 | 6839.5664 | 6285.0517 | 671.494 | 2131.1248 | 2589.8184 | 3695.2333 | 5747.3466 | 8416.1765
|  | Molar Ratio | PetCoke | RawSyngas
|  | C/S | 36.2195 | 36.2195
|  | C/N | 45.8221 | 13.8835
Differences are due to the rawsyn composition is from a coal feed gasifier and hence the C/S/N ratios are off
Gasification
Cleaning
Water Gas Shift