## Sizing Columns
residence time |  | 7 | sec
L/D ratio |  | 3
Flow rate |  | 1206008.97 | ft^3/hr
volume |  | 2345.0174
| Diameter | 9.9842
| Length | 29.9525

## Equipment List
EQUIP.ICS (Equipment) |  |  |  |  | SIZE
Area Name | Component Name | Component Type | Total Direct Cost | Equipment Cost
|  |  | (USD) | (USD)
The ones in BOLD still need a price cause aspen can give it to me, the ones in red ignore. Use the equipment cost and multiply it by a factor because aspen direct cost is very low.
all in feet
[5 empty] | Diameter | Height | # trays
Miscellaneous Flowsheet Area | ABSORB-1-tower | DTW TRAYED | 1521300 | 1193300 | 11 | 124 | 56
Miscellaneous Flowsheet Area | ABSORB-2-tower | DTW TRAYED | 1521300 | 1193300 | 11 | 124 | 56
Miscellaneous Flowsheet Area | ABSORB-3-tower | DTW TRAYED | 2055100 | 1529200 | 15.5 | 98 | 43
Miscellaneous Flowsheet Area | ABSORB-4-tower | DTW TRAYED | 1502300 | 1061500 | 13.5 | 98 | 43
Miscellaneous Flowsheet Area | CAT-1 | DAT REACTOR | 384300 | 223300 | 6.9 | 20.8
Miscellaneous Flowsheet Area | CAT-2 | DAT REACTOR | 342700 | 191400 | 6.5 | 19.7
Miscellaneous Flowsheet Area | COMP-1 | DGC CENTRIF | 1075500 | 1060600 | 1596 | HP
Miscellaneous Flowsheet Area | COMP-2 | DGC CENTRIF | 2774000 | 2588500 | 2341 | HP
Miscellaneous Flowsheet Area | COMP-4 | DGC CENTRIF | 1349300 | 1180100 | 2218 | HP
Miscellaneous Flowsheet Area | COMP5 | DGC CENTRIF | 1260900 | 1107600 | 1646 | HP
Miscellaneous Flowsheet Area | COOL-1 | DHE FLOAT HEAD | 364600 | 169100
Miscellaneous Flowsheet Area | COOL-10 | DHE FLOAT HEAD | 86500 | 16700
Miscellaneous Flowsheet Area | COOL-2 | DHE FLOAT HEAD | 651400 | 404300
Miscellaneous Flowsheet Area | COOL-3 | DHE FLOAT HEAD | 139600 | 21000
Miscellaneous Flowsheet Area | COOL-4 | DHE FLOAT HEAD | 89300 | 11800
Miscellaneous Flowsheet Area | COOL-5 | DHE FLOAT HEAD | 75600 | 10300
Miscellaneous Flowsheet Area | COOL-6 | DHE FLOAT HEAD | 69600 | 10100
Miscellaneous Flowsheet Area | COOL-7 | DHE FLOAT HEAD | 78400 | 16300
Miscellaneous Flowsheet Area | COOL-8 | DHE FLOAT HEAD | 115700 | 28400
Miscellaneous Flowsheet Area | COOL-9 | DHE FLOAT HEAD | 80500 | 15100
Miscellaneous Flowsheet Area | COS-REAC | DAT REACTOR | 336200 | 187900 | 6.3 | 18.9
Miscellaneous Flowsheet Area | CYCLONE | EDC CYCLONE | 159000 | 102600 | 5
Miscellaneous Flowsheet Area | DECOMP | DAT REACTOR | 264300 | 134200
Miscellaneous Flowsheet Area | FILTER | EDC CLOTH BAY |  |  | 506 | sqft
Miscellaneous Flowsheet Area | FLASH-1-flash vessel | DVT CYLINDER | 134700 | 54400
Miscellaneous Flowsheet Area | FLASH-10-flash vessel | DVT CYLINDER | 100100 | 27000
Miscellaneous Flowsheet Area | FLASH-2-flash vessel | DVT CYLINDER | 672300 | 450900
Miscellaneous Flowsheet Area | FLASH-3-flash vessel | DVT CYLINDER | 118100 | 26400
Miscellaneous Flowsheet Area | FLASH-4-flash vessel | DVT CYLINDER | 121800 | 30200
Miscellaneous Flowsheet Area | FLASH-5-flash vessel | DVT CYLINDER | 116400 | 30200
Miscellaneous Flowsheet Area | FLASH-6-flash vessel | DVT CYLINDER | 114900 | 27700
Miscellaneous Flowsheet Area | FLASH-7-flash vessel | DVT CYLINDER | 740800 | 438000
Miscellaneous Flowsheet Area | FLASH-8-flash vessel | DVT CYLINDER | 637700 | 329500
Miscellaneous Flowsheet Area | FLASH-9-flash vessel | DVT CYLINDER | 575300 | 254000
Miscellaneous Flowsheet Area | FURNACE | DAT REACTOR | 496400 | 308900
Miscellaneous Flowsheet Area | GASIFIER | DAT REACTOR
Miscellaneous Flowsheet Area | H2S-SEP | DVT CYLINDER | 124000 | 57600 | 7 | 12
Miscellaneous Flowsheet Area | HEAT-1 | DHE FLOAT HEAD | 53900 | 38400
Miscellaneous Flowsheet Area | HEAT-2 | DHE FLOAT HEAD | 39600 | 25100
Miscellaneous Flowsheet Area | HEAT-3 | DHE FLOAT HEAD | 76500 | 27500
Miscellaneous Flowsheet Area | HEAT-4 | DHE FLOAT HEAD | 1266700 | 777500
Miscellaneous Flowsheet Area | HEAT-5 | DHE FLOAT HEAD | 316400 | 191400
Miscellaneous Flowsheet Area | HEAT-6 | DHE FLOAT HEAD | 865300 | 637400
Miscellaneous Flowsheet Area | HEATEX-1 | DHE FLOAT HEAD |  |  | 491.5 | sqft
Miscellaneous Flowsheet Area | HEATEX-2 | DHE FLOAT HEAD |  |  | 2856.9816 | sqft
Miscellaneous Flowsheet Area | HEATEX-3 | DHE FLOAT HEAD | 252800 | 89800 | 5367 | sqft
Miscellaneous Flowsheet Area | HEATEX-4 | DHE FLOAT HEAD |  |  | 238.1996 | sqft
Miscellaneous Flowsheet Area | HEATEX-5 | DHE FLOAT HEAD | 193600 | 82600 | 3606.9289
Miscellaneous Flowsheet Area | HEATEX-6 | DHE FLOAT HEAD | 280400 | 108900 | 5287.3421
Miscellaneous Flowsheet Area | HEATEX-7 | DHE FLOAT HEAD | 165000 | 42500 | 1816.3096
Miscellaneous Flowsheet Area | MIX-1 | C | 0 | 0
Miscellaneous Flowsheet Area | MIX-10 | C | 0 | 0
Miscellaneous Flowsheet Area | MIX-2 | C | 0 | 0
Miscellaneous Flowsheet Area | MIX-3 | C | 0 | 0
Miscellaneous Flowsheet Area | MIX-4 | C | 0 | 0
Miscellaneous Flowsheet Area | MIX-5 | C | 0 | 0
Miscellaneous Flowsheet Area | MIX-6 | C | 0 | 0
Miscellaneous Flowsheet Area | MIX-7 | C | 0 | 0
Miscellaneous Flowsheet Area | MIX-8 | C | 0 | 0
Miscellaneous Flowsheet Area | MIX-9 | C | 0 | 0
Miscellaneous Flowsheet Area | PUMP-1 | DCP CENTRIF | 599800 | 441000 | 2120.0146 | HP
Miscellaneous Flowsheet Area | PUMP-2 | DCP CENTRIF | 587500 | 418500 | 1422.6027 | HP
Miscellaneous Flowsheet Area | SLAG | DVT CYLINDER
Miscellaneous Flowsheet Area | SPLIT-1 | C | 0 | 0
Miscellaneous Flowsheet Area | SPLIT-2 | C | 0 | 0
Miscellaneous Flowsheet Area | SPLIT-3 | C | 0 | 0
Miscellaneous Flowsheet Area | SPLIT-4 | C | 0 | 0
Miscellaneous Flowsheet Area | SPLIT-5 | C | 0 | 0
Miscellaneous Flowsheet Area | SPLIT-6 | C | 0 | 0
Miscellaneous Flowsheet Area | SPRCLAUS | DAT REACTOR | 338200 | 188200 | 6.3 | 19.1
Miscellaneous Flowsheet Area | STRIP-1-bottoms split | C | 0 | 0
Miscellaneous Flowsheet Area | STRIP-1-cond | DHE FIXED T S | 141900 | 25800
Miscellaneous Flowsheet Area | STRIP-1-cond acc | DHT HORIZ DRUM | 114600 | 23800
Miscellaneous Flowsheet Area | STRIP-1-overhead split | C | 0 | 0
Miscellaneous Flowsheet Area | STRIP-1-reb | DRB U TUBE | 771400 | 670800
Miscellaneous Flowsheet Area | STRIP-1-reflux pump | DCP CENTRIF | 51200 | 7400 | 20 | HP
Miscellaneous Flowsheet Area | STRIP-1-tower | DTW TRAYED | 899900 | 509400 | 15 | 50 | 19
Miscellaneous Flowsheet Area | STRIP-2-bottoms split | C | 0 | 0
Miscellaneous Flowsheet Area | STRIP-2-cond | DHE FIXED T S | 141900 | 25800
Miscellaneous Flowsheet Area | STRIP-2-cond acc | DHT HORIZ DRUM | 114600 | 23800
Miscellaneous Flowsheet Area | STRIP-2-overhead split | C | 0 | 0
Miscellaneous Flowsheet Area | STRIP-2-reb | DRB U TUBE | 771400 | 670800
Miscellaneous Flowsheet Area | STRIP-2-reflux pump | DCP CENTRIF | 51200 | 7400 | 20 | HP
Miscellaneous Flowsheet Area | STRIP-2-tower | DTW TRAYED | 899900 | 509400 | 15 | 50 | 19
Miscellaneous Flowsheet Area | WGS-COOL | DHE FLOAT HEAD | 68400 | 20200
Miscellaneous Flowsheet Area | WGS-MIX | C | 0 | 0
Miscellaneous Flowsheet Area | WGS-REAC | DAT REACTOR | 414600 | 250700 | 7.3 | 21.9

## Utility Summary
UTIL.ICS (Utilities)
Description | Fluid | Item | Item Description | Rate | Units | Rate Units | Cost per Hour | Operating Pressure | Pressure Units | Operating Temperature | Temperature Units | Design Pressure | Pressure Units | Design Temperature | Temperature Units | Stream Name | Area ID | Report Group ID | Inlet Temperature | Temperature Units | Exit Temperature | Temperature Units
Cooling Water | Water | DHE FLOAT HEAD | COOL-1 | 0.64009 | MMGAL | MMGAL/H | 76.8114 | 50 | PSIA | 95 | DEG F | 75 | PSIA | 250 | DEG F | ICUCW-IN | 1 | 2 | 75 | DEG F | 95 | DEG F
Cooling Water | Water | DHE FLOAT HEAD | COOL-10 | 0.035522 | MMGAL | MMGAL/H | 4.2626 | 50 | PSIA | 95 | DEG F | 75 | PSIA | 250 | DEG F | ICUCW-IN-1 | 1 | 2 | 75 | DEG F | 95 | DEG F
Cooling Water | Water | DHE FLOAT HEAD | COOL-3 | 0.24167 | MMGAL | MMGAL/H | 29.0006 | 50 | PSIA | 95 | DEG F | 75 | PSIA | 250 | DEG F | ICUCW-IN-2 | 1 | 2 | 75 | DEG F | 95 | DEG F
Cooling Water | Water | DHE FLOAT HEAD | COOL-4 | 0.070834 | MMGAL | MMGAL/H | 8.5001 | 50 | PSIA | 95 | DEG F | 75 | PSIA | 250 | DEG F | ICUCW-IN-3 | 1 | 2 | 75 | DEG F | 95 | DEG F
Cooling Water | Water | DHE FLOAT HEAD | COOL-5 | 0.037594 | MMGAL | MMGAL/H | 4.5113 | 50 | PSIA | 95 | DEG F | 75 | PSIA | 250 | DEG F | ICUCW-IN-4 | 1 | 2 | 75 | DEG F | 95 | DEG F
Cooling Water | Water | DHE FLOAT HEAD | COOL-6 | 0.024687 | MMGAL | MMGAL/H | 2.9624 | 50 | PSIA | 95 | DEG F | 75 | PSIA | 250 | DEG F | ICUCW-IN-5 | 1 | 2 | 75 | DEG F | 95 | DEG F
Cooling Water | Water | DHE FLOAT HEAD | COOL-8 | 0.12119 | MMGAL | MMGAL/H | 14.5422 | 50 | PSIA | 95 | DEG F | 75 | PSIA | 250 | DEG F | ICUCW-IN-6 | 1 | 2 | 75 | DEG F | 95 | DEG F
Cooling Water | Water | DHE FLOAT HEAD | COOL-9 | 0.040193 | MMGAL | MMGAL/H | 4.8232 | 50 | PSIA | 95 | DEG F | 75 | PSIA | 250 | DEG F | ICUCW-IN-7 | 1 | 2 | 75 | DEG F | 95 | DEG F
Cooling Water | Water | DHE FIXED T S | STRIP-1-cond | 0.33828 | MMGAL | MMGAL/H | 40.5936 | 50 | PSIA | 95 | DEG F | 75 | PSIA | 250 | DEG F | ICUCW-IN-8 | 1 | 2 | 75 | DEG F | 95 | DEG F
Cooling Water | Water | DHE FIXED T S | STRIP-2-cond | 0.33828 | MMGAL | MMGAL/H | 40.5936 | 50 | PSIA | 95 | DEG F | 75 | PSIA | 250 | DEG F | ICUCW-IN-9 | 1 | 2 | 75 | DEG F | 95 | DEG F
Steam @100PSI | Steam | DHE FLOAT HEAD | HEAT-5 | 192.9531 | KLB | KLB/H | 1570.638 | 100 | PSIA | 327.8 | DEG F | 125 | PSIA | 377.8 | DEG F | ICUST-IN-1 | 1 | 2 | 327.8 | DEG F | 327.8 | DEG F
Steam @165PSI | Steam | DHE FLOAT HEAD | HEAT-6 | 254.5836 | KLB | KLB/H | 2484.736 | 165 | PSIA | 363.6 | DEG F | 190 | PSIA | 413.6 | DEG F | ICUST-IN-2 | 1 | 2 | 363.6 | DEG F | 363.6 | DEG F
Steam @400PSI | Steam | DHE FLOAT HEAD | WGS-COOL | 19.332 | KLB | KLB/H | 226.3779 | 400 | PSIA | 444.6 | DEG F | 450 | PSIA | 494.6 | DEG F | ICUST-IN-3 | 1 | 2 | 444.6 | DEG F | 444.6 | DEG F
Steam @400PSI | Steam | DHE FLOAT HEAD | HEAT-3 | 4.4656 | KLB | KLB/H | 52.2922 | 400 | PSIA | 444.6 | DEG F | 450 | PSIA | 494.6 | DEG F | ICUST-IN | 1 | 2 | 444.6 | DEG F | 444.6 | DEG F

## Utility Resource Summary
UTILRES.ICS (Utility Resources)
Description | Fluid | Rate | Units | Rate Units | Cost per Hour
Cooling Water | Water | 1.8883 | MMGAL | MMGAL/H | 226.601
Steam @100PSI | Steam | 192.9531 | KLB | KLB/H | 1570.6382
Steam @165PSI | Steam | 254.5836 | KLB | KLB/H | 2484.7359
Steam @400PSI | Steam | 23.7976 | KLB | KLB/H | 278.6701

## Electricity
Unit Op | Power (HP) | Power (KW) | Factor |  | Cost
Pump-1 | 2120 | 1580.8837 | 5 |  | 0.05 | $/Kw-Hr
Comp-2 | 2342 | 1746.4291
Comp-1 | 1596 | 1190.137 | Time Duration
Pump-2 | 1423 | 1061.1309 | 24 | hr/day
Comp-3 | 2218 | 1653.9623
Comp-4 | 1646 | 1227.422
Total Power Used by Plant
Total | 11345 | 8459.965 | 42299.8252 | Kw
Conversion |  |  | Total Energy Used by Plant per Day |  | Total Plant Electricity Cost per Day
1 | HP |  | 1015195.8057 | Kw-Hr | 50759.7903 | $/day
0.7457 | KW |  |  |  | Total Plant Electricity Cost per Year
[5 empty] | 17765926.6005 | $/year

## Catalyst
Process |  | Amounts IN | [9 empty] | Bulk Den.
COS Hydrolysis |  | #/hr | lbmol/hr |  |  | Rea:Cat | lbmol/hr | lb/hr | lb/lbmol | Resident Time (hr) | Total Weight | ( lb/ft^3) | http://www.jmcatalysts.com/ptd/pdfs-uploaded/PURASPEC%202312%20for%20gaseous%20feeds.pdf
| COS | 1256.9361 | 20.9223 | Alumina | Al2O3 | 3 | 6.9741 | 711.079 | 101.96 | 0.0013889 | 0.98761 | 56
Claus- Cat 1
| S | 0.06325 | 0.0019725 | Alumina | Al2O3 | 2 | 59.9656 | 6114.0889 | 101.96 | 0.0013889 | 8.4918 | 56
| SO2 | 1925.2952 | 30.0523
| H2S | 3063.1719 | 89.8768
Claus- Cat 2
| S | 0.063196 | 0.0019708 | Alumina | Al2O3 | 2 | 39.7402 | 4051.91 | 101.96 | 0.0013889 | 5.6277 | 56
| SO2 | 1061.5042 | 16.5692
| H2S | 2144.0634 | 62.9092
Claus- SuperCls
| S | 0.063086 | 0.0019674 | Alumina | Al2O3 | 2 | 25.5843 | 2608.5733 | 101.96 | 0.0013889 | 3.623 | 56
| SO2 | 456.9352 | 7.1324
| H2S | 1500.7684 | 44.0342
WGS
| CO | 134963.109 | 4818.3214 | FerroChrome | Fe203 Cr2O3 | 1 | 9636.6428 | 1590046.0587 | 165 | 0.0013889 | 2208.3973
| CO2 | 22645.3131 | 514.5516
| CH4 | 3.9907 | 0.24875
| H2O | 0 | 0
| H2 | 5820.7006 | 2887.4242
| Steam | 115742.55 | 6424.6878
H2S - ZnO
| H2S | 6.8354 | 0.20056 | Zinc Oxide | ZnO | 1 | 0.20056 | 16.3235 | 81.39