## Equip list and discrip
H2S Removal
Equipment Name | Description | Material | unit | SIZE | Equipment Cost | MODULE FACTOR | Direct Cost | Equipment Name | Description | Material | Unit | Size | Equipment Cost | Column1 | Direct Cost | Equipment Name | Discription | Material | Unit | Size | Equipment Cost | module factor | Direct Cost | Equipment Name | Discription | Material | Unit | Size | Equipment Cost | Column1 | Direct Cost | Equipment Name | Discription | Material | Unit | Size | Equipment Cost | Column1 | Direct Cost
Ring Gran Petcoke Crusher | Grinding Petroleum coke before pressurizing it with N2 gas | A285C | hp | 1050 | 428860 | 1.3 | 557518 | COS Reactor | Converts all carbonyl Sulfide to Hydrogen Sulfide | CS | ft | d = 6.3 h = 19 | 188000 | 1.9 | 357200 | Heat Exchanger 4 | H2S rich selexol |  | sq ft | 238 | 92300 | 3.2 | 295360 | Heater 3 |  |  |  | d = 6.3 h = 19 | 27500 | 2 | 55000 | Compressor 1 |  |  | HP | 1596 | 1060600 | 2.6 | 2757560
Gasifier(x2) | Petroleum Coke reacts with oxygen and produces raw syngas and slag | Membrane Wall |  |  | N/A |  | 132000000 | Cooler 1 | Cools the syn gas coming from COS reactor |  | sq. Ft | 6570 | 162300 | 2.7 | 438210 | Claus Furnace | H2S is converted to SO2 | CS |  |  | 309000 | 2.1 | 648900 | super claus reactor |  |  | ft2 | d = 6.3 h = 19.1 | 188200 | 1.9 | 357580 | HX 5 |  |  | ft2 | 3606.9289 | 82600 | 3.2 | 264320
Heat Exchanger 1 | Raw syn gas goes through 1st Heat exchanger which releases the high pressure steam |  | ft2 | 492 | 40300 | 3.2 | 128960 | Absorber (x2) | Selexol absorbs H2S and that H2S leaves from the bottom | Jacket (CS) tray(A285C) | ft | d = 11 h = 124 | 2386600 | 3 | 7159800 | Cooler 3 |  |  | sq ft | 439 | 16700 | 2.7 | 45090 | cooler |  |  |  |  | 10100 | 2.7 | 27270 | ABSORBER 3 |  |  | ft | D = 15.5 H = 98 trays = 43 | 1529200 | 3 | 4587600
Heat Exchanger 2 | Raw syn gas goes to 2nd heat exchanger from where medium pressure steam is released |  | ft2 | 2857 | 117400 | 3.2 | 375680 | Stripper (x2) | Removes H2S from selxol ; H2S leaves column from top | Jacket (CS) tray(A285C) | ft | d = 15 h = 50 trays = 19 | 1018800 | 3 | 3056400 | Flash Vessel 3 |  |  | cu ft | 680 | 86758 | 2.8 | 242922.4 | flash vessel 6 |  |  | ft2 | 6x12 | 27700 | 2.8 | 77560 | ABSORBER 4 |  |  | ft | D = 15.5 H = 98 trays=43 | 1061500 | 3 | 3184500
Candle Filter | Raw syn gas goes through candle filter where solids are removed | Carbon Steel |  |  | 364770 | 2.8 | 1021356 | Flash Vessel 1 | Recovers H2S |  | cu. Ft | 383 | 106000 | 2.8 | 296800 | Heater 1 |  |  | sq ft | 1574 | 38400 | 2 | 76800 | Total |  |  |  |  | 253500 |  | 517410 | cooler 7 |  |  |  |  | 16300 | 2.7 | 44010
Cyclone 1 (x3) | Comes from candle filter and leaves fly ash behind while leaving from cyclone | Carbon Steel | in | d = 59 | 307800 | 3.3 | 1015740 | Flash Vessel 2 | CO2 is removed from selexol and H2S concentrated selexol ; CO2 rich selexol goes to cooler 2 and H2S rich selexol goes to Scrubber |  | cu. Ft | 6980 | 601230 | 2.8 | 1683444 | Cat. Reactor 1 | H2S and SO2 react with each other and forms Elemental S8 |  |  |  | 223300 | 1.9 | 424270 | [8 empty] | HX 6 |  |  | ft2 | 5287.3421 | 108900 | 3.2 | 348480
Total |  |  |  |  | 1259130 |  | 135099254 | Heat exchanger 3 | Heating the H2S and selexol then it goes to Flash |  | sq ft | 5367 | 121980 | 3.2 | 390336 | Cooler 4 | Reaction is condensed and enters Flash 4 |  | sq ft | 257 | 13600 | 2.7 | 36720 | [8 empty] | flash 7 |  |  | ft | D = 14.5 H = 12 | 438000 | 2.8 | 1226400
[8 empty] | Cooler 2 | CO2 rich selexol goes back to H2S absorber |  | sq ft | 6739 | 168800 | 2.7 | 455760 | Flash Vessel 4 | Condensed S8 as liquid |  | cu ft | 461 | 90009 | 2.8 | 252025.2 | [8 empty] | HEATER 4 |  |  |  |  | 777500 | 2 | 1555000
| 135099254 | [6 empty] | Total |  |  |  |  | 4753710 |  | 13837950 | Heater 2 | Unreacted H2S and S8 is heated up and enters cat reactor 2 |  | sq ft | 996 | 25100 | 2 | 50200 | [8 empty] | flash 8 |  |  | ft | D = 15.5 H = 41 | 329500 | 2.8 | 922600
| 17064712 | 13837950 | [13 empty] | Cat. Reactor 2 | Unreacted H2S and SO2 react with each other and forms Elemental S8 |  |  |  | 191400 | 1.9 | 363660 | [8 empty] | HEATER 5 |  |  |  |  | 191400 | 2 | 382800
| 30311530 | 2709352.4 | [13 empty] | Cooler 5 | Reaction from cat reactor 2 is condensed and enters Flash 5 |  | sq ft | 162 | 11800 | 2.7 | 31860 | [8 empty] | flash 9 |  |  | ft | D = 15 H = 44.5 | 254000 | 2.8 | 711200
|  | 517410 | [13 empty] | Flash Vessel 5 | condensed S8 as liquid |  | cu ft | 461 | 86266 | 2.8 | 241544.8 | [8 empty] | compressor 2 |  |  | HP | 2341 | 2588500 | 2.6 | 6730100
|  | 17064712.4 | [13 empty] | Total |  |  |  |  | 1184633 |  | 2709352.4 | [8 empty] | compressor 3 |  |  | HP | 2218 | 1180100 | 2.6 | 3068260
[32 empty] | compressor 4 |  |  | HP | 1646 | 1107600 | 2.6 | 2879760
[32 empty] | cooler 8 |  |  |  |  | 28400 | 2.7 | 76680
[32 empty] | cooler 9 |  |  |  |  | 15100 | 2.7 | 40770
[32 empty] | cooler 10 |  |  |  |  | 16700 | 2.7 | 45090
[32 empty] | Flash 10 |  |  | ft | D = 5 H = 12 | 27000 | 2.8 | 75600
[32 empty] | HX 7 |  |  | ft2 | 1816.3096 | 42500 | 3.2 | 136000
[32 empty] | HEATER 6 |  |  |  |  | 637400 | 2 | 1274800
[32 empty] | Total |  |  |  |  | 11492800 |  | 30311530
Petcoke
O2
gasifier
HX
Candle
Filter
Cyclone
COS
Reactor
Cooler 1
Cooler 2
HX
Claus
Furnace
1
2
To Sulfur Removal
H2S Claus Process
Selexol going to
CO2 capt
Super Claus
1
3
4
5
1
2
3
4
5
HX 4
5
3
3
4
6
7
4
8
5
9
10

## Raw Materials
(assuming that the plant would be running 350 days per year)
Raw Materials | Quantity |  | Price ($) |  | Total Cost (day) | Cost ($)/(year)
Petcoke (T/D) | 2000 | (ton/day) | 75 | ($/mt) | 150000 | 52500000
oxygen | 1920 | (ton/day) | 61 | ($/ton) | 117120 | 40992000
Total |  |  |  |  | 150000 | 93492000

## Utilities
Utilities |  | Description | Fluid | Rate | Units | Rate Units | Cost per Hour
|  | Cooling Water | Water | 1.86 | MMGAL | MMGAL/H | 226.6
|  | Steam @400PSI | Steam | 7.8326 | KLB | KLB/H | 91.7202 | 770449.6044
Unit Op | Power (HP) | Power (KW) | Factor |  |  |  | Cost
Pump-1 | 2120 | 1580.8837 | 5 |  |  |  | 0.05 | $/Kw-Hr
Comp-2 | 2342 | 1746.4291
Comp-1 | 1596 | 1190.137 | Time Duration
Pump-2 | 1423 | 1061.1309 | 24 | hr/day
Comp-3 | 2218 | 1653.9623
Comp-4 | 1646 | 1227.422
Total Power Used by Plant
Total | 11345 | 8459.965 | 42299.8252 | Kw
Conversion |  |  | Total Energy Used by Plant per Day |  |  |  | Total Plant Electricity Cost per Day
1 | HP |  | 1015195.8057 | Kw-Hr |  |  | 50759.7903
0.7457 | KW | [5 empty] | Total Plant Electricity Cost per Year
[7 empty] | 17765926.6005 | dol per year

## Economics
| syn gas price | 457.8
Income Statement for UIC Enterprises
Year |  | 0 | 1 | 2 | 3 | 4 | 5 | 6 | 7 | 8 | 9 | 10 | 11 | 12 | 13 | 14 | 15 | 16 | 17 | 18 | 19
Capital Cost
-320455515.7699
Revenues
2600 ton /day Syn gas at $300/ton |  |  |  |  | 249958800 | 429095940 | 441968818.2 | 455227882.746 | 468884719.2284 | 482951260.8052 | 497439798.6294 | 512362992.5883 | 527733882.3659 | 543565898.8369 | 559872875.802 | 576669062.0761 | 593969133.9383 | 611788207.9565 | 630141854.1952 | 649046109.821 | 668517493.1157
sulfur 100 ton/day at $70/ton |  | 0 | 0 | 0 | 1606308.69 | 2757475 | 2840199.25 | 2925405.2275 | 3013167.3843 | 3103562.4059 | 3196669.278 | 3292569.3564 | 3391346.4371 | 3493086.8302 | 3597879.4351 | 3705815.8181 | 3816990.2927 | 3931500.0015 | 4049445.0015 | 4170928.3515 | 4296056.2021
Expenses
Equipment cost |  | Income Statement for UIC Enterprises 0: 18247549.64; Income Statement for UIC Enterprises 1: 91237748.2; Income Statement for UIC Enterprises 2: 54742648.92; Income Statement for UIC Enterprises 3: 18247549.64
Engineering cost |  | Income Statement for UIC Enterprises 0: 18247549.64; Income Statement for UIC Enterprises 1: 9123774.82; Income Statement for UIC Enterprises 2: 9123774.82; Income Statement for UIC Enterprises 3: 9123774.82
non-engineering cost |  | Income Statement for UIC Enterprises 0: 3649509.928; Income Statement for UIC Enterprises 1: 10948529.784; Income Statement for UIC Enterprises 2: 21897059.568
Loan Expense | -320455515.7699 | 0 | 30896548.6769 | 30896548.6769 | 30896548.6769 | 30896548.6769 | 30896548.6769 | 30896548.6769 | 30896548.6769 | 30896548.6769 | 30896548.6769 | 30896548.6769 | 30896548.6769 | 30896548.6769 | 30896548.6769 | 30896548.6769 | 30896548.6769 | 30896548.6769 | 30896548.6769 | 30896548.6769 | 30896548.6769
Utilities:
Cooling water |  | 0 | 0 | 0 | 1229242.5031 | 2110183.1125 | 2173488.6059 | 2238693.2641 | 2305854.062 | 2375029.6839 | 2446280.5744 | 2519668.9916 | 2595259.0613 | 2673116.8332 | 2753310.3382 | 2835909.6483 | 2920986.9378 | 3008616.5459 | 3098875.0423 | 3191841.2936 | 3287596.5324
Electrical |  | 0 | 0 | 0 | 11647984.6058 | 19995550.3888 | 20595416.9005 | 21213279.4075 | 21849677.7897 | 22505168.1234 | 23180323.1671 | 23875732.8621 | 24592004.848 | 25329764.9934 | 26089657.9432 | 26872347.6815 | 27678518.112 | 28508873.6553 | 29364139.865 | 30245064.061 | 31152415.9828
Natural Gas |  |  |  |  | 1622316.7035 | 2784977.0076 | 2868526.3178 | 2954582.1074 | 3043219.5706 | 3134516.1577 | 3228551.6424 | 3325408.1917 | 3425170.4375 | 3527925.5506 | 3633763.3171 | 3742776.2166 | 3855059.5031 | 3970711.2882 | 4089832.6269 | 4212527.6057 | 4338903.4338
Depreciation |  | 0 | 33732159.5547 | 30181405.9174 | 27004415.8208 | 24161845.7344 | 21618493.5518 | 19342862.6517 | 17306771.8462 | 15485006.3887 | 13855005.7162 | 12396584.0619 | 11091680.4764 | 9924135.1631 | 8879489.3565 | 7944806.2663 | 7108510.8699 | 6360246.5678 | 5690746.9291 | 5091720.9365 | 4555750.3116
Salaries and Fringes (including laboratory cost) |  | 0 | 0 | 0 | 6901620.0229 | 7108668.6236 | 7321928.6823 | 7541586.5428 | 7767834.1391 | 8000869.1632 | 8240895.2381 | 8488122.0953 | 8742765.7581 | 9005048.7309 | 9275200.1928 | 9553456.1986 | 9840059.8846 | 10135261.6811 | 10439319.5315 | 10752499.1175 | 11075074.091
maintainance 3% of cap cost |  | 0 | 0 | 0 | 6303067.0989 | 10820180.49 | 11144785.9047 | 11479129.4818 | 11823503.3663 | 12178208.4673 | 12543554.7213 | 12919861.3629 | 13307457.2038 | 13706680.9199 | 14117881.3475 | 14541417.7879 | 14977660.3216 | 15426990.1312 | 15889799.8352 | 16366493.8302 | 16857488.6451
Raw Materials |  | 0 | 0 | 0 | 61296739.6104 | 105225246 | 108382003.38 | 111633463.4814 | 114982467.3858 | 118431941.4074 | 145674897.2128 | 125644446.6391 | 129413780.0383 | 133296193.4395 | 137295079.2426 | 171423711.761 | 145656349.5685 | 150026040.0556 | 154526821.2572 | 159162625.895 | 163937504.6718
Catalyst |  |  |  |  | 30029188.0706 | 12281885.5658 | 12650342.1328 | 13029852.3968 | 13420747.9687 | 13823370.4078 | 14238071.52 | 14665213.6656 | 15105170.0756 | 15558325.1778 | 16025074.9332 | 16505827.1812 | 17001001.9966 | 17511032.0565 | 18036363.0182 | 18577453.9087 | 19134777.526
Total Expenses |  | 40144609.208 | 175938761.0356 | 146841437.9023 | 204302447.5728 | 215385085.5996 | 217651534.1527 | 220329998.0102 | 223396624.8053 | 226830658.4762 | 254304128.4692 | 234731586.5471 | 239169836.5759 | 243917739.4853 | 248966005.348 | 284316801.4184 | 259934695.8708 | 265844320.6585 | 272032446.7822 | 278496775.3249 | 285236059.8714
Income before Taxes |  | 0 | 0 | 0 | 47262661.1172 | 216468329.4004 | 227157483.2973 | 237823289.9633 | 248501261.8074 | 259224164.7349 | 246332339.4382 | 280923975.3975 | 291955392.2271 | 303141246.1818 | 314504749.8891 | 296058076.4758 | 337851428.3602 | 349875387.2995 | 362158852.4145 | 374720262.8477 | 387577489.4464
Taxes, 40% |  | 0 | 0 | 0 | 18905064.4469 | 86587331.7601 | 90862993.3189 | 95129315.9853 | 99400504.723 | 103689665.8939 | 98532935.7753 | 112369590.159 | 116782156.8908 | 121256498.4727 | 125801899.9556 | 118423230.5903 | 135140571.3441 | 139950154.9198 | 144863540.9658 | 149888105.1391 | 155030995.7786
Income After Taxes |  | 0 | 0 | 0 | 28357596.6703 | 129880997.6402 | 136294489.9784 | 142693973.978 | 149100757.0845 | 155534498.8409 | 147799403.6629 | 168554385.2385 | 175173235.3363 | 181884747.7091 | 188702849.9335 | 177634845.8855 | 202710857.0161 | 209925232.3797 | 217295311.4487 | 224832157.7086 | 232546493.6678
Add Back Depreciation |  | 0 | 33732159.5547 | 30181405.9174 | 27004415.8208 | 24161845.7344 | 21618493.5518 | 19342862.6517 | 17306771.8462 | 15485006.3887 | 13855005.7162 | 12396584.0619 | 11091680.4764 | 9924135.1631 | 8879489.3565 | 7944806.2663 | 7108510.8699 | 6360246.5678 | 5690746.9291 | 5091720.9365 | 4555750.3116
Cash Flow From Operations |  | -40144609.208 | -175938761.0356 | -146841437.9023 | 55362012.4911 | 154042843.3746 | 157912983.5302 | 162036836.6296 | 166407528.9307 | 171019505.2296 | 161654409.3792 | 180950969.3004 | 186264915.8127 | 191808882.8722 | 197582339.2899 | 185579652.1518 | 209819367.886 | 216285478.9475 | 222986058.3778 | 229923878.6451 | 237102243.9795
Cumulative Cash Flow |  | -40144609.208 | -216083370.2436 | -362924808.1458 | -307562795.6547 | -153519952.2801 | 4393031.2501 | 166429867.8797 | 332837396.8104 | 503856902.04 | 665511311.4192 | 846462280.7196 | 1032727196.5323 | 1224536079.4045 | 1422118418.6944 | 1607698070.8462 | 1817517438.7322 | 2033802917.6796 | 2256788976.0574 | 2486712854.7025 | 2723815098.682
NPV | 1533632564.6077
IRR | 29.79%
interest | 8%
| cum cash flow/1000000 | -40.1446 | -216.0834 | -362.9248 | -307.5628 | -153.52 | 4.393 | 166.4299 | 332.8374 | 503.8569 | 665.5113 | 846.4623 | 1032.7272 | 1224.5361 | 1422.1184 | 1607.6981 | 1817.5174 | 2033.8029 | 2256.789 | 2486.7129 | 2723.8151
Summary
| Revenue | 0 | 0 | 0 | 251565108.69 | 431853415 | 444809017.45 | 458153287.9735 | 471897886.6127 | 486054823.2111 | 500636467.9074 | 515655561.9446 | 531125228.803 | 547058985.6671 | 563470755.2371 | 580374877.8942 | 597786124.231 | 615719707.958 | 634191299.1967 | 653217038.1726 | 672813549.3178
| Cap. Cost | 40144609.208 | 111310052.804 | 85763483.308 | 27371324.46 | 0 | 0 | 0 | 0 | 0 | 0 | 0 | 0 | 0 | 0 | 0 | 0 | 0 | 0 | 0 | 0
| Op Cost | 0 | 0 | 0 | 82697903.4456 | 137224625.1326 | 141341363.8865 | 145581604.8031 | 149949052.9472 | 154447524.5356 | 182770947.8348 | 163853378.7799 | 168768980.1433 | 173832049.5476 | 179047011.034 | 214428201.5061 | 189950974.0059 | 195649503.2261 | 201518988.3229 | 207564557.9726 | 213791494.7118
| Total Expense | 40144609.208 | 175938761.0356 | 146841437.9023 | 204302447.5728 | 215385085.5996 | 217651534.1527 | 220329998.0102 | 223396624.8053 | 226830658.4762 | 254304128.4692 | 234731586.5471 | 239169836.5759 | 243917739.4853 | 248966005.348 | 284316801.4184 | 259934695.8708 | 265844320.6585 | 272032446.7822 | 278496775.3249 | 285236059.8714
| Income before tax | 0 | 0 | 0 | 47262661.1172 | 216468329.4004 | 227157483.2973 | 237823289.9633 | 248501261.8074 | 259224164.7349 | 246332339.4382 | 280923975.3975 | 291955392.2271 | 303141246.1818 | 314504749.8891 | 296058076.4758 | 337851428.3602 | 349875387.2995 | 362158852.4145 | 374720262.8477 | 387577489.4464
| income tax 40% | 0 | 0 | 0 | 18905064.4469 | 86587331.7601 | 90862993.3189 | 95129315.9853 | 99400504.723 | 103689665.8939 | 98532935.7753 | 112369590.159 | 116782156.8908 | 121256498.4727 | 125801899.9556 | 118423230.5903 | 135140571.3441 | 139950154.9198 | 144863540.9658 | 149888105.1391 | 155030995.7786
| Income after tax | 0 | 0 | 0 | 28357596.6703 | 129880997.6402 | 136294489.9784 | 142693973.978 | 149100757.0845 | 155534498.8409 | 147799403.6629 | 168554385.2385 | 175173235.3363 | 181884747.7091 | 188702849.9335 | 177634845.8855 | 202710857.0161 | 209925232.3797 | 217295311.4487 | 224832157.7086 | 232546493.6678
| Cum Cash Flow | -40144609.208 | -216083370.2436 | -362924808.1458 | -307562795.6547 | -153519952.2801 | 4393031.2501 | 166429867.8797 | 332837396.8104 | 503856902.04 | 665511311.4192 | 846462280.7196 | 1032727196.5323 | 1224536079.4045 | 1422118418.6944 | 1607698070.8462 | 1817517438.7322 | 2033802917.6796 | 2256788976.0574 | 2486712854.7025 | 2723815098.682
|  | Syn Gas Cost | NPV | IRR
|  | 170 | -45.5
|  | 180 | 13
|  | 190 | 71.3
|  | 200 | 129.7
|  | 210 | 188 | -6.82
|  | 220 | 246.7 | 0.46
|  | 250 | 421.7 | 12.65
|  | 300 | 713.7 | 24.67
|  | Cost Parameters | 0th year | 1st year | 2nd year | 3rd year | 19th year
|  | Revenue | 0 | 0 | 0 | 167370000 | 447354764.0027
|  | Cap. Cost | 25546569.496 | 104011032.948 | 72990198.56 | 20072304.604 | 0
|  | Op Cost | 0 | 0 | 0 | 86697812.515 | 215254574.9908
|  | Total Expense | 25546569.496 | 104011032.948 | 72990198.56 | 159958248.0566 | 252646529.634
|  | Income before tax | 0 | 0 | 0 | 7411751.9434 | 194708234.3687
|  | income tax 40% | 0 | 0 | 0 | 2964700.7774 | 77883293.7475
|  | Income after tax | 0 | 0 | 0 | 4447051.166 | 116824940.6212
|  | Cum. Cash Flow | -25546569.496 | -129557602.444 | -202547801.004 | -180130169.5361 | 1248659452.3766
|  | NPV | 713699437.4437
|  | IRR | 24.67
|  | % Interest | 8

## labor
operating labor cost
shifts | 3 |  |  | 8760
operator per shift (X3) | 30 | 30 | 2628000 | 8760
Guards (X2) | 6 | 10 | 175200 | 8760
Tank Farm (X2) | 6 | 10 | 175200 | 8760
Petcoke loader (X4) | 12 | 10 | 350400 | 8760
Lab technician (X2) | 6 | 20 | 350400 | 8760
Supervisor(X1) | 3 | 40 | 350400 | 8760
additional operators | 2 | 30 | 175200 | 8760
Engineers | 3 | 35 | 306600
total operators | 71 |  | 0 | 8760
Hours per operator | 2920 |  | 0 | 8760
salary ($20/hr) per operator | 58400 |  | 0 | 2920
total salary |  |  | 4511400 | 2920
Fringes |  |  | 1804560
totoal salaries |  |  | 6315960

## Graphs
syngas Price | NPV | NPV(million $) | IRR | payback period | syngas price | petcoke price | NPV | IRR
170 | -276011825.4468 | -276.0118 | -6.661% |  | 200 | 45 | 233631031.696 | 10.16%
180 | -201368968.304 | -201.369 | -1.835% |  | 200
190 | -126726111.1611 | -126.7261 | 1.222% |  | 200
200 | -52083254.0182 | -52.0833 | 3.584% | 19 years | 200
210 | 22559603.1246 | 22.5596 | 5.572% |  | 200
220 | 97202460.2675 | 97.2025 | 7.328% |  | 200
230 | 171845317.4103 | 171.8453 | 8.927% |  | 200
200
200
200

## Catalyst
Process |  | Amounts IN | [10 empty] | Bulk Den.
COS Hydrolysis |  | #/hr | lbmol/hr |  |  |  | Rea:Cat | lbmol/hr | lb/hr | lb/lbmol | Resident Time (hr) | Total Weight | ( lb/ft^3) | Total Weight per day | http://www.jmcatalysts.com/ptd/pdfs-uploaded/PURASPEC%202312%20for%20gaseous%20feeds.pdf
| COS | 1256.9361 | 20.9223 |  | Alumina | Al2O3 | 3 | 6.9741 | 711.079 | 101.96 | 0.0013889 | 0.98761 | 56 | 23.7026
Claus- Cat 1
| S | 0.06325 | 0.0019725 |  | Alumina | Al2O3 | 2 | 59.9656 | 6114.0889 | 101.96 | 0.0013889 | 8.4918 | 56 | 203.803
| SO2 | 1925.2952 | 30.0523
| H2S | 3063.1719 | 89.8768
Claus- Cat 2
| S | 0.063196 | 0.0019708 |  | Alumina | Al2O3 | 2 | 39.7402 | 4051.91 | 101.96 | 0.0013889 | 5.6277 | 56 | 135.0637
| SO2 | 1061.5042 | 16.5692
| H2S | 2144.0634 | 62.9092
Claus- SuperCls
| S | 0.063086 | 0.0019674 |  | Alumina | Al2O3 | 2 | 25.5843 | 2608.5733 | 101.96 | 0.0013889 | 3.623 | 56 | 86.9524
| SO2 | 456.9352 | 7.1324
| H2S | 1500.7684 | 44.0342
449.5217
WGS
| CO | 134963.109 | 4818.3214 |  | FerroChrome | Fe203 Cr2O3 | 1 | 9636.6428 | 1590046.0587 | 165 | 0.0013889 | 2208.3973 |  | 53001.5353
| CO2 | 22645.3131 | 514.5516
| CH4 | 3.9907 | 0.24875
| H2O | 0 | 0
| H2 | 5820.7006 | 2887.4242
| Steam | 115742.55 | 6424.6878
H2S - ZnO
| H2S | 6.8354 | 0.20056 |  | Zinc Oxide | ZnO | 1 | 0.20056 | 16.3235 | 81.39
|  | Zinc oxide (lbm/day) | 392.73 | (lbm/day) | 55 | ($/lbm) | 21600.15 | 7560052.5
|  | selexol | 6200000 | (lbm/hr) | 3.2 | ($/lbm) | 19840000 | 19840000
|  | Ferro-chrome | 53001.5353 | (lbm/day) | 1.33 | ($/lbm) | 70492.0419 | 24672214.6775
|  | Aluminum oxide | 449.5217 | (lbm/day) | 2548.75 | ($/110 lbm) | 10415.6223 | 3645467.8163
Year | 0 | 3 | 4 | 5 | 6 | 7 | 8 | 9 | 10 | 11 | 12 | 13 | 14 | 15 | 16 | 17 | 18 | 19
Catalysts
Zinc oxide |  | 7560053 | 7560053 | 7560053 | 7560053 | 7560053 | 7560053 | 7560053 | 7560053 | 7560053 | 7560053 | 7560053 | 7560053 | 7560053 | 7560053 | 7560053 | 7560053 | 7560053
Selexol |  | 19840000 |  |  |  |  | 19840000 | [5 empty] | 19840000
Ferro-Chrome |  | 70492 |  | 70492 |  | 70492 |  | 70492 |  | 70492 |  | 70492 |  | 70492 |  | 70492 |  | 70492
Alumina |  | 10416 | 10416 | 10416 | 10416 | 10416 | 10416 | 10416 | 10416 | 10416 | 10416 | 10416 | 10416 | 10416 | 10416 | 10416 | 10416 | 10416
Cativa
MeI
IrI4
Total |  | 30029188.0706 | 8520629.5553 | 8857967.99 | 9039535.8953 | 9397418.2406 | 34722762.046 | 9969721.0115 | 10174077.2884 | 10576877.0211 | 10793678.5953 | 11221008.8317 | 41460793.7629 | 11904368.2695 | 12148380.3513 | 12629344.2971 | 12888216.7147 | 13398471.3648
|  | Catalyst | amount | Units | Cost/lb | Cost 1st year | Replacement period | Cost 4th Year
|  | Zinc oxide | 392.73 | (lb/day) | 55 | 7560053 | everyday | 8508839.6515
|  | Selexol | 6200000 | (lb/hr) | 3.2 | 19840000 | 6 years | 3721653.3333
|  | Ferro-Chrome | 53000 | (lb/day) | 1.33 | 70492 | 2 years | 39669.373
|  | Alumina | 450 | (lb/day) | 23.17 | 10416 | 1 year | 11723.208
|  | Total |  |  |  | 27480961 |  | 12281885.5658

## Jerry's Sample
Income Statement for UIC Enterprises
Year | 0 | 1 | 2 | 3 | 4 | 5 | 6 | 7 | 8 | 9 | 10 | 11 | 12 | 13 | 14 | 15 | 16 | 17
Capital Cost | -50000000
Revenues
10,000,000 gal
at $5/lb |  | 50000000 | 51000000 | 52020000 | 53060400 | 54121608 | 55204040.16 | 56308120.9632 | 57434283.3825 | 58582969.0501 | 59754628.4311 | 60949720.9997 | 62168715.4197 | 63412089.7281 | 64680331.5227 | 65973938.1531 | 67293416.9162 | 68639285.2545
Expenses
|  | 5075436.6435 | 5075436.6435 | 5075436.6435 | 5075436.6435 | 5075436.6435 | 5075436.6435 | 5075436.6435 | 5075436.6435 | 5075436.6435 | 5075436.6435 | 5075436.6435 | 5075436.6435 | 5075436.6435 | 5075436.6435 | 5075436.6435 | 5075436.6435 | 5075436.6435 | 86282422.9388
Utilities |  | 1481471.5749 | 1599989.3009 | 1727988.445 | 1866227.5206 | 2015525.7223 | 2176767.78 | 2350909.2024 | 2538981.9386 | 2742100.4937 | 2961468.5332 | 3198386.0159 | 3454256.8971 | 3730597.4489 | 4029045.2448 | 4351368.8644 | 4699478.3736 | 5075436.6435 | 50000000
Loan Expense |  | 3000000 | 2893665.5873 | 2780951.1098 | 2661473.7637 | 2534827.7769 | 2400583.0308 | 2258283.5999 | 2107446.2032 | 1947558.5627 | 1778077.6638 | 1598427.911 | 1407999.1729 | 1206144.7106 | 992178.9805 | 765375.3067 | 524963.4124 | 270126.8044 | 31128083.5968
Steam Generation |  | 13432806 | 13835790.18 | 14250863.8854 | 14678389.802 | 15118741.496 | 15572303.7409 | 16039472.8531 | 16520657.0387 | 17016276.7499 | 17526765.0524 | 18052568.004 | 18594145.0441 | 19151969.3954 | 19726528.4773 | 20318324.3316 | 20927874.0615 | 21555710.2834
Cooling water |  | 116000 | 118320 | 120686.4 | 123100.128 | 125562.1306 | 128073.3732 | 130634.8406 | 133247.5374 | 135912.4882 | 138630.738 | 141403.3527 | 144231.4198 | 147116.0482 | 150058.3691 | 153059.5365 | 156120.7272 | 159243.1418
Electrical |  | 300000 | 306000 | 312120 | 318362.4 | 324729.648 | 331224.241 | 337848.7258 | 344605.7003 | 351497.8143 | 358527.7706 | 365698.326 | 373012.2925 | 380472.5384 | 388081.9891 | 395843.6289 | 403760.5015 | 411835.7115
Other Gas Costs |  | 60000 | 61200 | 62424 | 63672.48 | 64945.9296 | 66244.8482 | 67569.7452 | 68921.1401 | 70299.5629 | 71705.5541 | 73139.6652 | 74602.4585 | 76094.5077 | 77616.3978 | 79168.7258 | 80752.1003 | 82367.1423
Depreciation |  | 2941176 | 2941176 | 2941176 | 2941176 | 2941176 | 2941176 | 2941176 | 2941176 | 2941176 | 2941176 | 2941176 | 2941176 | 2941176 | 2941176 | 2941176 | 2941176 | 2941176
Salaries and Fringes |  | 3113600 | 3207008 | 3303218.24 | 3402314.7872 | 3504384.2308 | 3609515.7577 | 3717801.2305 | 3829335.2674 | 3944215.3254 | 4062541.7852 | 4184418.0387 | 4309950.5799 | 4439249.0973 | 4572426.5702 | 4709599.3673 | 4850887.3483 | 4996413.9688
Maintenance
3% of cap cost |  | 1500000 | 1530000 | 1560600 | 1591812 | 1623648.24 | 1656121.2048 | 1689243.6289 | 1723028.5015 | 1757489.0715 | 1792638.8529 | 1828491.63 | 1865061.4626 | 1902362.6918 | 1940409.9457 | 1979218.1446 | 2018802.5075 | 2059178.5576
Raw Materials |  | 10000000 | 10200000 | 10404000 | 10612080 | 10824321.6 | 11040808.032 | 11261624.1926 | 11486856.6765 | 11716593.81 | 11950925.6862 | 12189944.1999 | 12433743.0839 | 12682417.9456 | 12936066.3045 | 13194787.6306 | 13458683.3832 | 13727857.0509
Total Expenses |  | 34463582 | 35093159.7673 | 35736039.6352 | 36392381.3609 | 37062337.0519 | 37746050.2286 | 38443654.8167 | 39155274.0651 | 39881019.3849 | 40620989.1032 | 41375267.1275 | 42143921.5142 | 42927002.935 | 43724543.0343 | 44536552.672 | 45363020.042 | 46203908.6607
Income before Taxes |  | 15536418 | 15906840.2327 | 16283960.3648 | 16668018.6391 | 17059270.9481 | 17457989.9314 | 17864466.1465 | 18279009.3173 | 18701949.6652 | 19133639.3279 | 19574453.8722 | 20024793.9055 | 20485086.7932 | 20955788.4884 | 21437385.4811 | 21930396.8742 | 22435376.5938
Taxes, 40% |  | 6214567.2 | 6362736.0931 | 6513584.1459 | 6667207.4556 | 6823708.3793 | 6983195.9726 | 7145786.4586 | 7311603.7269 | 7480779.8661 | 7653455.7312 | 7829781.5489 | 8009917.5622 | 8194034.7173 | 8382315.3954 | 8574954.1925 | 8772158.7497 | 8974150.6375
Income After Taxes |  | 9321850.8 | 9544104.1396 | 9770376.2189 | 10000811.1835 | 10235562.5689 | 10474793.9589 | 10718679.6879 | 10967405.5904 | 11221169.7991 | 11480183.5968 | 11744672.3233 | 12014876.3433 | 12291052.0759 | 12573473.093 | 12862431.2887 | 13158238.1245 | 13461225.9563
Add Back Depreciation |  | 2941176 | 2941176 | 2941176 | 2941176 | 2941176 | 2941176 | 2941176 | 2941176 | 2941176 | 2941176 | 2941176 | 2941176 | 2941176 | 2941176 | 2941176 | 2941176 | 2941176
Cash Flow From
Operations | -50000000 | 12263026.8 | 12485280.1396 | 12711552.2189 | 12941987.1835 | 13176738.5689 | 13415969.9589 | 13659855.6879 | 13908581.5904 | 14162345.7991 | 14421359.5968 | 14685848.3233 | 14956052.3433 | 15232228.0759 | 15514649.093 | 15803607.2887 | 16099414.1245 | 16402401.9563
Cumulative Cash Flow |  | 12263026.8 | 24748306.9396 | 37459859.1585 | 50401846.3419 | 63578584.9108 | 76994554.8697 | 90654410.5576 | 104562992.148 | 118725337.9471 | 133146697.5439 | 147832545.8672
Payback of 4 years
NPV | 69971244.5765
IRR | 25.66%
Interest | 8%

## Sheet3
30311530 | 11492800 | carbon CAPTURE
135099254 | 1259130 | gasifier
13837950 | 4753710 | h2S Removal
2709352.4 | 1184633 | Clause process
517410 | 253500 | super clause process
182475496.4 | 18943773 | toal
land cost |  | 19370946.7099 | Total Engineering and non-engineering Coat
Engineering Cost |  | 45618874.1 | 82113973.38
Non Engineering cost |  | 36495099.28
service facilities |  | 36495099.28
320455515.7699