## Equipment
Equipment Number | Name | Description | Metallurgy | Motor Horsepower | Operating Pressure | Operating Temperature (0F) | Cost
|  |  | SS304 | N/A
Comp-01 | Syngas Compressor | Compress Syngas before entering the Lurgi methanol converter at an outlet pressure of 725 psia and Temp of 197 with a flow rate of 113749.996 lb/hr | SS304 | 1500 | 725 | 197.1 | 895500
Comp-02 | Syngas Compressor | Compress Syngas before entering the Lurgi methanol converter works in parallel with C-01 to compress the syngas to 197F and 725 psia | SS304 | 1500 | 725 | 197.1 | 895500
HX-01 | Heat Exchanger 1 | Heats incoming syngas at 197F and 725 psia to 350F and 725psia while using a cooling stream of water coming in at 458F and exiting and 725psia with a heat duty of 11540802 BTU/hr | Wetted SS304 and ss fittings | N/A | 725 | Hot-458 Cold- 197 | 25400
Heater-01 | Feed Heater-01 | Heats the syngas feed to Lurgi reactor to desired operating Temperature of 458F with a heat duty of 8158821 Btu/hr | Wetted SS304 and ss fittings | N/A | 725 | 458 | 40700
Lurgi reactor | Lurgi Reactor | Lurgi Methanol converter 6851tubes (1.5" overall diameter x .078 wall thickness x 22'11.375" long) operating at 458F and 725 psia | SS304 | N/A | 725 | 458 | 22000000
H-02 | Heater-02 | Heats the Flash column tops from 100F to 458F to be recycled back to the Lurgi Reactor with a Heat duty of 371424458Btu/hr |  | N/A | 725 | 458 | 829700
HX-02 | Heat Exchanger 2 | Further cools Product stream before flash column using a hot stream coming in at 447F and 725 psia and exiting at 100F and 725psia using a cold water stream at 68F and 14.7psia with a heat duty of 432826605Btu/hr | ss304 | N/A | 725 | 100 | 1321600
Flash-01 | Flash Column 1 | Flashes the cooled product stream from the Lurgi reactor to be purified at 458F and 725psia with an outlet temperature of 100F while recycling the tops products to the Lurgi reactor with a heat duty of 888218BTU/hr | SS304 | N/A | 725 | 100 | 267700
P-01 | Flash Column turbine | Reduces the flashed products pressure to the distillation and purification process from 725psia to 8.7 psia with 60kW of electricity drawn off per hour at a flow rate of 2306cuft/hr | SS304 | N/A | 8.7 | 97.7 | 8000
H-03 | Heater-03 | Heats the crude methanol before purification from 100F to 120F at 8.7psia with a heat duty of 4595173Btu/hr with a flow rate of 112001 lb/hr | SS304 | N/A | 8.7 | 120 | 11800
D-01 | Distillation tower 1 | Distilled crude methanol sends light ends to flare with 3 bubble cap stages and a diameter of 2.3ft and 2ft spacing between trays with the light gasses coming out the top being sent to flare | SS304 | N/A | 8.7 | 120 | 32100
Rb-01 | Reboiler 1 | Reboils the bottoms product back to distillation column 1 at 120F and 8.7 psia with a heat duty of 897210 BTU/hr with a reflux ratio of 16.7 | SS304 | N/A | 8.7 | 120 | 10600
P-03 | Pump 3 | Pumps the bottoms from D-01 to the second distillation column at 128F and 14.7psi with a flow rate of 3468 lbmol/hr with an electricity requirement of 1kw/hr | SS304 | 2.1 | 14.7 | 128 | 6100
D-02 | MeOH dist column 2 | Second distillation column to provide grade A MeOH with 20 stages using bubble cap stages operating at 14.7 psia and 151F with a diameter of 12.1ft and a tray spacing of 2ft and a reflux ratio of .9 | SS304 | N/A | 14.7 | 151 | 383000
D-02 cond | D-02 condensor | Condenses the reflux stream back to the distillation column at 14.7 psia and 151F | SS304 | N/A | 14.7 | 151 | 162900
D-02 | D-02 reb | Reboils the bottoms product back to distillation column 2 at 1151F and 14.7 psia with a heat duty of 102371653 and reflux ratio of .9 | SS304 | N/a | 14.7 | 212 | 111600
D-02 | D-02 reflux pump | pumps the stream from the reboiler and reflux drum back to D-02 at 14.7 psia and 151F with a electrcity requirement of 11.6kw/hr | SS304 | 6.8 | 14.7 | 151 | 10500
D-02 | RD-01 | Reflux drum for D-02 | SS304 | N/A | 14.7 | 151 | 10500
p-05 | pump 5 | Pumps the Methanol from d-02 at 14.7 psi and 152F with a electricty requirement of 53kW/hr and a flow rate of 16773 gal/hr | SS304 | 71 | 14.7 | 152 | 54200
p-06 | Pump 6 | Pumps the water from D-02 at 14.7 psia and 151F to the AA process at 141 gallon/hr of 93% methanol | SS304 | 1 | 14.7 | 151 | 4200
H-04 | Heater-04 | heats the MeOH from 151F to 350F to be sent to the AA process with a heat duty of 60526737Btu/hr | SS304 | N/A | 304 | 350 | 164000
MEOH sub total | [6 empty] | 27245600
Acetic Acid Process
CSTR 1 | Acetic Acid reactor | Mixes MeoH and Co for Methanol carbonylation operating at 304psia and 350F with a volume of 150m^3 with a heat duty of -207923117btu/hr | SS316/hastealloy B | N/A | 304 | 350 | 28500000
FV-01 | Flash Valve | Lowers pressure of products from CSTR to 50 psi | SS316/hastealloy B | N/A | 50 | 220 | 12350
H-06 | Product cooler | Cools the AA products to 220 F at 50 psi with a heat duty of -13636717btu/hr | SS316/hastealloy B | N/A | 50 | 220 | 36660
H-07 | Heater 7 | Heats the flash and d-3 recycle streams from 326F to 350F to be recycled back into the AA CSTR with a heat duty of 742330BTU/hr | SS316/hastealloy B | N/A | 50 | 350 | 15000
F-02 | Flash Drum-2 | Flashes the AA stream to 321F and 65psi from 50psi and 220F with a heat duty of 41321244Btu/hr D=10ft | SS316/hastealloy B | N/A | 65 | 312 | 25000
H-08 | Heater 8 | Cools the tops of F-02 from 312F to 220F at 65psia before entering D-03 to be seperated further | SS316/hastealloy B | N/A | 65 | 220 | 37600
p-07 | Pump 7 | Pumps the bottoms of the flash column products at 304 psia to be heated then recycled to the AA reactor with an electricty usage of 21kW/hr | SS316/hastealloy B | 29 | 304 | 326 | 18500
D-03 | Distillation Column 3 |  | SS316/hastealloy B | N/A | 50 | 200 | 3613500
D-03 | reflux pump | pump the reflux from d-03 back to the column to be recycled at 50 psia and 200 F with an electricty usage of 53kW/hr | SS316/hastealloy B | 5 | 50 | 200 | 21800
D-03 | reboiler | Reboils the bottoms stream of D-03 to be recycled into the column at 335F and 50 psia with a heat duty of 397337300btu/hr | SS316/hastealloy B | N/A | 50 | 335 | 2252300
D-03 | Condensor | Condenses the gas stream tops before further processing operating at -93F and 50 psia with a heat duty of -410444394btu/hr | SS316/hastealloy B | N/A | -93 | 50 | 446100
D-03 | Reflux drum | Drum for the reflux to be pumped into before being recycled back to D-03 | SS316/hastealloy B | N/A | 50 | 200 | 17000
P-09 | pump 9 | Pumps the bottoms of D-03 at 331F and 53psi to 330F and 18psia before enetering the second distillation column for AA while drawing off 2.8kw/hr | SS316/hastealloy B | turbine | 18 | 330 | 7800
H-09 | Heater 9 | heats the tops products of d-03 from -93F to 245F at 50psia with a heat duty of 32129535Btu/hr | SS316/hastealloy B | N/a | 50 | 245 | 25300
C-02 | Compressor 2 | Compresses the stream from h-09 from 50 psia to 304 psia and 245F to 514F before being recycled to the AA reactor | SS316/hastealloy B | 1597 | 304 | 514 | 1166000
D-04 | Distillation Column 4 | 2nd Distillation column of the acetic acid process with 30 stages of bubble cap trays spaced at 2 ft apart with a reflux ratio of 12 and a column diameter of 25ft witht the feed at 330F and 18psia | SS316/hastealloy B | N/A | 18 | 244 | 2125100
D-04 | reflux pump | pump the reflux from d-04 back to the column to be recycled at 18 psia and 244 F with an electricty usage of 53kW/hr | SS316/hastealloy B | 5 | 18 | 244 | 41300
D-04 | Reboiler | Reboils the bottoms stream of D-04 to be recycled into the column at 18psia and 244F with a heat duty of 216781907btu/hr | SS316/hastealloy B | N/A | 18 | 259 | 514600
D-04 | Condensor | Condenses the gas stream tops before further processing operating at 244F and 18 psia with a heat duty of -222557940btu/hr | SS316/hastealloy B | N/A | 18 | 244 | 155900
D-04 | Reflux Drum | Drum for the reflux to be pumped into before being recycled back to D-04 | SS316/hastealloy B | N/A | 18 | 244 | 21000
P-11 | pump 11 | Pumps the bottoms of D-04 to d-05 for further refining at 17.6psia at 259F | SS316/hastealloy B | 1.7 | 17.6 | 259 | 4200
H-11 | heater 11 | Cools the tops stream offf the condensor to 70F and 14.7 psia with a heat duty of -8939472Btu/hr | SS316/hastealloy B | N/A | 14.7 | 70 | 21600
D-05 | Distillation column 5 | 3rd Distillation column of the acetic acid process with 43 stages of bubble cap trays spaced at 2 ft apart with a reflux ratio of 1 and a column diameter of 1.15ft with the feed at 259F and 17.6psia | SS316/hastealloy B | N/A | 17.6 | 245 | 667900
D-05 | Reflux pump | pump the reflux from d-05 back to the column to be recycled at 17.6 psia and 245 F with an electricty usage of 53kW/hr | SS316/hastealloy B | 5 | 17.6 | 245 | 4200
D-05 | Reboiler | Reboils the bottoms stream of D-05 to be recycled into the column at 17.6 and 300 with a heat duty of 607821Btu/hr | SS316/hastealloy B | N/A | 17.6 | 300 | 14900
D-05 | Condensor | Condenses the gas stream tops before further processing operating at 245F and 17.6 psia with a heat duty of -618252Btu/hr | SS316/hastealloy B | N/A | 17.6 | 245 | 8000
D-05 | Reflux Drum | Drum for the reflux to be pumped into before being recycled back to D-05 | SS316/hastealloy B | N/a | 17.6 | 245 | 15000
H-12 | Heater 12 | Cools the tops products from the reflux drum to 70F and 14.7psia with a Heat duty of -140793Btu/hr | SS316/hastealloy B | N/A | 14.7 | 70 | 8100
H-12 | Heater 13 | Cools the bottoms products of D-05 to 70F and 14.7 psia with a heat duty of -21502.515 | SS316/hastealloy B | N/A | 14.7 | 70 | 8100
AA sub total | [6 empty] | 39804810
Instrament air Comp | ia compressor | Compresses air for the various instraments in the process from 14.7 psia to 100psia with a flow rate of 8000scfm with a electrical cost of 101$/hr | SS316/HastealloyB | 1719 | 100 | 70 | 1490700
Cooling package
| 6 Cell cooling pacakge | The cooling water is pumped through a air cooled 6 cell system to remove heat from the return heated cooling water | SS304 | N/A | 14.7 | 20
| 6 fans | Circulate air over the cooling cells | SS304 |  | 14.7 | 20
| 6 fan motors | Power the fans | SS304 |  | 14.7 | 20
| 2 pumps for water circulation | Pump the Cooling water to each of the needed units 1 serves as a back up | SS304 | 500 | 14.7 | 20
cooling package price
Heating Package
| Boiler/startup |  | SS304 |  | 14.7
| Airator |  | SS304 |  | 14.7
| boiler pump |  | SS304 | 500 | 14.7 |  | 35000000
total | [6 empty] | 103541110
|  | to be priced water system and cooling tower/ start up boiler with fans and heating pumps | assume price~ 35mm

## TIC
Total Installed Costs
Equipment subtotal |  | 103541110
Direct Costs | Factor | Cost
Instillation | 0.47 | 48664321.7
Controls and Inst. | 0.36 | 37274799.6
Piping | 0.68 | 70407954.8
Electrical systems installed | 0.11 | 11389522.1
Buildings | 0.18 | 18637399.8
Yard Improvement | 0.1 | 10354111
Service facilities | 0.7 | 72478777
Direct Cost subtotal |  | 269206886
Indirect Costs | Factor | Cost
Engineering and Supervision | 0.33 | 34168566.3
Construction Expenses | 0.41 | 42451855.1
Legal Expenses | 0.04 | 4141644.4
Contractors Fee | 0.22 | 22779044.2
Contingency | 0.44 | 45558088.4
Indirect Cost Subtotal |  | 149099198.4
Capital Investement |  | 418306084.4

## Wages
Title | Qty | Annual Salary | Total Salaries
Plant Operator | 8 | 42000 | 336000 | 2 per shift in four rotating 12hr shifts
Maintainence | 4 | 42000 | 168000 | 1 per shift in four rotating 12 hr shifts
Process Engineer | 2 | 70000 | 140000 | Day shift only
Janitor | 2 | 28000 | 56000 | Day shift only
Tank Farm Operator | 4 | 42000 | 168000 | 1 per shift in four rotating 12 hr shifts
Shipping & Receiving | 1 | 42000 | 42000 | 1 per shift in four rotating 12 hr shifts
Shift Supervisor | 4 | 50000 | 200000 | 1 per shift
Analytical Chemists | 4 | 42000 | 168000 | 1 per shift
Administrator | 1 | 110000 | 110000
Salary Subtotal |  |  | 1388000
Fringes | 0.4 |  | 555200
Additional Subtotal |  |  | 555200
TOTAL |  |  | 1943200

## Puting It Together
Income Statement for Team Golf
Year | 0 | 1 | 2 | 3 | 4 | 5 | 6 | 7 | 8 | 9 | 10 | 11 | 12 | 13 | 14 | 15 | 16 | 17 | 18 | 19
Capital Cost | 418306084.4
Revenues |  |  |  | 597267989.9676 | 1025310049.4444 | 1056069350.9277 | 1087751431.4555 | 1120383974.3992 | 1153995493.6312 | 1188615358.4401 | 1224273819.1933 | 1261002033.7691 | 1298832094.7822 | 1337797057.6257 | 1377930969.3544 | 1419268898.4351 | 1461846965.3881 | 1505702374.3498 | 1550873445.5803 | 1597399648.9477
1654 tons Propionic Acid at $1800/ton |  |  |  | 1895106.888 | 3253266.8244 | 3350864.8291 | 3451390.774 | 3554932.4972 | 3661580.4721 | 3771427.8863 | 3884570.7229 | 4001107.8446 | 4121141.0799 | 4244775.3123 | 4372118.5717 | 4503282.1288 | 4638380.5927 | 4777532.0105 | 4920857.9708 | 5068483.7099
13,368 tons Industrial AcA at $330/ton |  |  |  | 2808058.0176 | 4820499.5969 | 4965114.5848 | 5114068.0223 | 5267490.063 | 5425514.7649 | 5588280.2078 | 5755928.6141 | 5928606.4725 | 6106464.6667 | 6289658.6067 | 6478348.3649 | 6672698.8158 | 6872879.7803 | 7079066.1737 | 7291438.1589 | 7510181.3037
886,586 tons Glacial AcA at $1050/ton |  |  |  | 592564825.062 | 1017236283.0231 | 1047753371.5138 | 1079185972.6592 | 1111561551.839 | 1144908398.3942 | 1179255650.346 | 1214633319.8564 | 1251072319.452 | 1288604489.0356 | 1327262623.7067 | 1367080502.4179 | 1408092917.4904 | 1450335705.0151 | 1493845776.1656 | 1538661149.4505 | 1584820983.9341
Expenses
Loan Expense |  | 93095731.147 | 93095731.147 | 93095731.147 | 93095731.147 | 93095731.147 | 93095731.147 | 93095731.147 | 93095731.147 | 93095731.147 | 93095731.147 | 0 | 0 | 0 | 0 | 0 | 0 | 0 | 0 | 0
Start-Up
Engineering | 41830608.44 | 20915304.22 | 20915304.22 | 20915304.22
Equip Purchase | 10354111 | 51770555 | 31062333 | 10354111
Plant Construction | 31476497.44 | 94429492.32 | 188858984.64
Utilities |  |  |  | 61950000
Steam Generation |  |  |  | 7200000 | 12000000 | 12360000 | 12730800 | 13112724 | 13506105.72 | 13911288.8916 | 14328627.5583 | 14758486.3851 | 15201240.9767 | 15657278.206 | 16126996.5521 | 16610806.4487 | 17109130.6422 | 17622404.5614 | 18151076.6983 | 18695608.9992
Cooling water |  |  |  | 26250000 | 43750000 | 45062500 | 46414375 | 47806806.25 | 49241010.4375 | 50718240.7506 | 52239787.9731 | 53806981.6123 | 55421191.0607 | 57083826.7925 | 58796341.5963 | 60560231.8442 | 62377038.7995 | 64248349.9635 | 66175800.4624 | 68161074.4763
Electrical |  |  |  | 28500000 | 47500000 | 48925000 | 50392750 | 51904532.5 | 53461668.475 | 55065518.5293 | 56717484.0851 | 58419008.6077 | 60171578.8659 | 61976726.2319 | 63836028.0188 | 65751108.8594 | 67723642.1252 | 69755351.3889 | 71848011.9306 | 74003452.2885
Sum of Years Depreciation |  | 41830608.44 | 39628997.4695 | 37427386.4989 | 35225775.5284 | 33024164.5579 | 30822553.5874 | 28620942.6168 | 26419331.6463 | 24217720.6758 | 22016109.7053 | 19814498.7347 | 17612887.7642 | 15411276.7937 | 13209665.8232 | 11008054.8526 | 8806443.8821 | 6604832.9116 | 4403221.9411 | 2201610.9705
Salaries and Fringes |  |  |  | 1943200 | 2001496 | 2061540.88 | 2123387.1064 | 2187088.7196 | 2252701.3812 | 2320282.4226 | 2389890.8953 | 2461587.6222 | 2535435.2508 | 2611498.3083 | 2689843.2576 | 2770538.5553 | 2853654.712 | 2939264.3533 | 3027442.2839 | 3118265.5525
Maintenance 3% of cap cost |  |  |  | 12549182.532 | 12925658.008 | 13313427.7482 | 13712830.5806 | 14124215.4981 | 14547941.963 | 14984380.2219 | 15433911.6286 | 15896928.9774 | 16373836.8467 | 16865051.9521 | 17371003.5107 | 17892133.616 | 18428897.6245 | 18981764.5532 | 19551217.4898 | 20137754.0145
Raw Materials |  |  |  | 270330442.2 | 450550737 | 464067259.11 | 477989276.8833 | 492328955.1898 | 507098823.8455 | 522311788.5609 | 537981142.2177 | 554120576.4842 | 570744193.7787 | 587866519.5921 | 605502515.1799 | 623667590.6353 | 642377618.3543 | 661648946.9049 | 681498415.3121 | 701943367.7715 | 955500 ton/Yr @ $50/ton
Catalyst |  |  |  | 8903755.625 | 9170868.2938 | 9445994.3426 | 9729374.1728 | 10021255.398 | 10321893.06 | 10631549.8518 | 10950496.3473 | 11279011.2377 | 11617381.5749 | 11965903.0221 | 12324880.1128 | 12694626.5162 | 13075465.3116 | 13467729.271 | 13871761.1491 | 14287913.9836
Total Expenses |  | 302041691.127 | 373561350.4764 | 517469113.2229 | 602970265.9771 | 615008117.7856 | 627473153.4775 | 640378188.5693 | 653736423.0429 | 667561452.8799 | 681867281.9411 | 603572603.0562 | 618883735.2154 | 634720249.6684 | 651097907.8841 | 668032944.1754 | 685542079.8845 | 703642537.9941 | 722352058.176 | 741688912.2926
Income before Taxes |  | -302041691.127 | -373561350.4764 | 79798876.7447 | 422339783.4673 | 441061233.1421 | 460278277.978 | 480005785.8299 | 500259070.5883 | 521053905.5602 | 542406537.2523 | 657429430.7129 | 679948359.5668 | 703076807.9573 | 726833061.4703 | 751235954.2597 | 776304885.5036 | 802059836.3557 | 828521387.4042 | 855710736.6551
Taxes, 40% |  | 0 | 0 | 31919550.6979 | 168935913.3869 | 176424493.2568 | 184111311.1912 | 192002314.332 | 200103628.2353 | 208421562.2241 | 216962614.9009 | 262971772.2851 | 271979343.8267 | 281230723.1829 | 290733224.5881 | 300494381.7039 | 310521954.2014 | 320823934.5423 | 331408554.9617 | 342284294.662
Income After Taxes |  | -302041691.127 | -373561350.4764 | 47879326.0468 | 253403870.0804 | 264636739.8853 | 276166966.7868 | 288003471.498 | 300155442.353 | 312632343.3361 | 325443922.3514 | 394457658.4277 | 407969015.7401 | 421846084.7744 | 436099836.8822 | 450741572.5558 | 465782931.3021 | 481235901.8134 | 497112832.4425 | 513426441.9931
Add Back Depreciation |  | 41830608.44 | 39628997.4695 | 37427386.4989 | 35225775.5284 | 33024164.5579 | 30822553.5874 | 28620942.6168 | 26419331.6463 | 24217720.6758 | 22016109.7053 | 19814498.7347 | 17612887.7642 | 15411276.7937 | 13209665.8232 | 11008054.8526 | 8806443.8821 | 6604832.9116 | 4403221.9411 | 2201610.9705
Cash Flow From Operations |  | -260211082.687 | -333932353.007 | 85306712.5458 | 288629645.6088 | 297660904.4432 | 306989520.3742 | 316624414.1148 | 326574773.9993 | 336850064.0119 | 347460032.0566 | 414272157.1625 | 425581903.5043 | 437257361.5681 | 449309502.7054 | 461749627.4084 | 474589375.1842 | 487840734.725 | 501516054.3836 | 515628052.9636
Cumulative Cash Flow | -83661216.88 | -343872299.567 | -677804652.5739 | -592497940.0282 | -303868294.4194 | -6207389.9762 | 300782130.398 | 617406544.5128 | 943981318.512 | 1280831382.524 | 1628291414.5806 | 2042563571.743 | 2468145475.2474 | 2905402836.8154 | 3354712339.5208 | 3816461966.9292 | 4291051342.1135 | 4778892076.8384 | 5280408131.222 | 5796036184.1856
NPV | 1915684083.6441
IRR | 29.79%
Interest | 8%
Inflation | 3%

## TOTAL PLANT
Income Statement for Team Golf and Hotel Joint Venture
Year | 0 | 1 | 2 | 3 | 4 | 5 | 6 | 7 | 8 | 9 | 10 | 11 | 12 | 13 | 14 | 15 | 16 | 17 | 18 | 19
Capital Cost | 656647626.4
Revenues |  |  |  | 637429128.1428 | 1094271809.47 | 656552001.9871 | 1127099963.7541 | 1160912962.6667 | 1195740351.5467 | 1231612562.0931 | 1268560938.9559 | 1306617767.1246 | 1345816300.1383 | 1386190789.1425 | 1427776512.8168 | 1470609808.2013 | 1514728102.4473 | 1560169945.5207 | 1606975043.8863 | 1655184295.2029
1654 tons Propionic Acid at $1800/ton |  |  |  | 1951911.864 | 3350838.6 | 2010469.2199 | 3451363.758 | 3554904.6707 | 3661551.8109 | 3771398.3652 | 3884540.3161 | 4001076.5256 | 4121108.8214 | 4244742.086 | 4372084.3486 | 4503246.8791 | 4638344.2855 | 4777494.614 | 4920819.4524 | 5068444.036
13,368 tons Industrial AcA at $330/ton |  |  |  | 2892228.2928 | 4965075.72 | 2978995.1416 | 5114027.9916 | 5267448.8313 | 5425472.2963 | 5588236.4652 | 5755883.5591 | 5928560.0659 | 6106416.8679 | 6289609.3739 | 6478297.6551 | 6672646.5848 | 6872825.9823 | 7079010.7618 | 7291381.0847 | 7510122.5172
886,586 tons Glacial AcA at $1050/ton |  |  |  | 610326688.986 | 1047745170.15 | 628636489.6556 | 1079177525.2545 | 1111552851.0121 | 1144899436.5425 | 1179246419.6388 | 1214623812.2279 | 1251062526.5948 | 1288594402.3926 | 1327252234.4644 | 1367069801.4983 | 1408081895.5433 | 1450324352.4096 | 1493834082.9819 | 1538649105.4713 | 1584808578.6355
35,000 tons Sulfur at $170/ton |  |  |  | 3900939 | 6696725 | 4017967.17 | 6897626.75 | 7104555.5525 | 7317692.2191 | 7537222.9856 | 7763339.6752 | 7996239.8655 | 8236127.0614 | 8483210.8733 | 8737707.1995 | 8999838.4155 | 9269833.5679 | 9547928.575 | 9834366.4322 | 10129397.4252
700,000 ton of CO2 at $ 40/ton |  |  |  | 18357360 | 31514000 | 18908080.8 | 32459420 | 33433202.6 | 34436198.678 | 35469284.6383 | 36533363.1775 | 37629364.0728 | 38758244.995 | 39920992.3448 | 41118622.1152 | 42352180.7787 | 43622746.202 | 44931428.5881 | 46279371.4457 | 47667752.5891
Expenses
Loan Expense |  | 146139616.8151 | 146139616.8151 | 146139616.8151 | 146139616.8151 | 146139616.8151 | 146139616.8151 | 146139616.8151 | 146139616.8151 | 146139616.8151 | 146139616.8151 | 0 | 0 | 0 | 0 | 0 | 0 | 0 | 0 | 0
Start-Up
Engineering | 65664762.64 | 32832381.32 | 32832381.32 | 32832381.32
Equip Purchase | 54720635.5333 | 273603177.6667 | 164161906.6 | 54720635.5333
Plant Construction | 10944127.1067 | 32832381.32 | 65664762.64
Utilities
Steam Generation |  |  |  | 10184640 | 17483632 | 18008140.96 | 18548385.1888 | 19104836.7445 | 19677981.8468 | 20268321.3022 | 20876370.9413 | 21502662.0695 | 22147741.9316 | 22812174.1895 | 23496539.4152 | 24201435.5977 | 24927478.6656 | 25675303.0256 | 26445562.1163 | 27238928.9798
Cooling water |  |  |  | 24210032 | 38245445 | 39392808.35 | 40574592.6005 | 41791830.3785 | 43045585.2899 | 44336952.8486 | 45667061.434 | 47037073.277 | 48448185.4754 | 49901631.0396 | 51398679.9708 | 52940640.3699 | 54528859.581 | 56164725.3685 | 57849667.1295 | 59585157.1434
Electrical |  |  |  | 51293542.4 | 41523626 | 42769334.78 | 44052414.8234 | 45373987.2681 | 46735206.8861 | 48137263.0927 | 49581380.9855 | 51068822.4151 | 52600887.0875 | 54178913.7002 | 55804281.1112 | 57478409.5445 | 59202761.8308 | 60978844.6858 | 62808210.0263 | 64692456.3271
Natural Gas |  |  |  | 917514 | 1529.19 | 1575.0657 | 1622.3177 | 1670.9872 | 1721.1168 | 1772.7503 | 1825.9328 | 1880.7108 | 1937.1321 | 1995.2461 | 2055.1035 | 2116.7566 | 2180.2593 | 2245.6671 | 2313.0371 | 2382.4282
Sum of Years Depreciation |  | 65664762.64 | 62208722.5011 | 58752682.3621 | 55296642.2232 | 51840602.0842 | 48384561.9453 | 44928521.8063 | 41472481.6674 | 38016441.5284 | 34560401.3895 | 31104361.2505 | 27648321.1116 | 24192280.9726 | 20736240.8337 | 17280200.6947 | 13824160.5558 | 10368120.4168 | 6912080.2779 | 3456040.1389
Salaries and Fringes |  |  |  | 2842560 | 2927836.8 | 3015671.904 | 3106142.0611 | 3199326.323 | 3295306.1126 | 3394165.296 | 3495990.2549 | 3600869.9625 | 3708896.0614 | 3820162.9433 | 3934767.8316 | 4052810.8665 | 4174395.1925 | 4299627.0483 | 4428615.8597 | 4561474.3355
Maintenance 3% of cap cost |  |  |  | 19699428.792 | 20290411.6558 | 20899124.0054 | 21526097.7256 | 22171880.6574 | 22837037.0771 | 23522148.1894 | 24227812.6351 | 24954647.0141 | 25703286.4246 | 26474385.0173 | 27268616.5678 | 28086675.0648 | 28929275.3168 | 29797153.5763 | 30691068.1836 | 31611800.2291
Raw Materials |  |  |  | 79950496.2 | 133250827 | 137248351.81 | 141365802.3643 | 145606776.4352 | 149974979.7283 | 154474229.1201 | 159108455.9937 | 163881709.6736 | 168798160.9638 | 173862105.7927 | 179077968.9665 | 184450308.0354 | 189983817.2765 | 195683331.7948 | 201553831.7486 | 207600446.7011 | 955500 ton/Yr @ $50/ton
Total Expenses |  | 551072319.7617 | 471007389.8761 | 481543529.4225 | 455159566.684 | 459315225.7744 | 463699235.8417 | 468318447.4152 | 473179916.5401 | 478290910.9429 | 483658916.3819 | 343152026.3732 | 349057416.1879 | 355243648.9013 | 361719149.8002 | 368492596.9302 | 375572928.6784 | 382969351.5831 | 390691348.3791 | 398748686.2832
Income before Taxes |  | -551072319.7617 | -471007389.8761 | 155885598.7203 | 639112242.786 | 197236776.2127 | 663400727.9124 | 692594515.2515 | 722560435.0066 | 753321651.1503 | 784902022.574 | 963465740.7514 | 996758883.9504 | 1030947140.2412 | 1066057363.0166 | 1102117211.271 | 1139155173.7689 | 1177200593.9376 | 1216283695.5072 | 1256435608.9197
Taxes, 40% |  | 0 | 0 | 192617411.769 | 182063826.6736 | 183726090.3098 | 185479694.3367 | 187327378.9661 | 189271966.616 | 191316364.3771 | 193463566.5528 | 137260810.5493 | 139622966.4752 | 142097459.5605 | 144687659.9201 | 147397038.7721 | 150229171.4713 | 153187740.6332 | 156276539.3516 | 159499474.5133
Income After Taxes |  | -551072319.7617 | -471007389.8761 | -36731813.0487 | 457048416.1124 | 13510685.9029 | 477921033.5757 | 505267136.2854 | 533288468.3906 | 562005286.7731 | 591438456.0213 | 826204930.2021 | 857135917.4752 | 888849680.6807 | 921369703.0965 | 954720172.4989 | 988926002.2976 | 1024012853.3044 | 1060007156.1556 | 1096936134.4064
Add Back Depreciation |  | 65664762.64 | 62208722.5011 | 58752682.3621 | 55296642.2232 | 51840602.0842 | 48384561.9453 | 44928521.8063 | 41472481.6674 | 38016441.5284 | 34560401.3895 | 31104361.2505 | 27648321.1116 | 24192280.9726 | 20736240.8337 | 17280200.6947 | 13824160.5558 | 10368120.4168 | 6912080.2779 | 3456040.1389
Cash Flow From Operations |  | -485407557.1217 | -408798667.3751 | 22020869.3134 | 512345058.3356 | 65351287.9871 | 526305595.521 | 550195658.0917 | 574760950.058 | 600021728.3015 | 625998857.4107 | 857309291.4526 | 884784238.5868 | 913041961.6533 | 942105943.9302 | 972000373.1937 | 1002750162.8534 | 1034380973.7212 | 1066919236.4335 | 1100392174.5454
Cumulative Cash Flow | -131329525.28 | -616737082.4017 | -1025535749.7768 | -1003514880.4634 | -491169822.1278 | -425818534.1407 | 100487061.3803 | 650682719.472 | 1225443669.53 | 1825465397.8316 | 2451464255.2423 | 3308773546.695 | 4193557785.2818 | 5106599746.9351 | 6048705690.8653 | 7020706064.0589 | 8023456226.9123 | 9057837200.6336 | 10124756437.0671 | 11225148611.6124
NPV | 3446144942.5297
IRR | 27.91%
Interest | 8%
Inflation | 3%

## Handout
Income Statement for Team Golf
Year | 0 | 1 | 2 | 3 | 4
Capital Cost | 418306084.4
Revenues |  | 524370600 | 550509318 | 577952577.54 | 606765533.8662
831 tons Propionic Acid at $1800/ton |  | 1495800 | 1540674 | 1586894.22 | 1634501.0466
7560 tons Industrial AcA at $330/ton |  | 2494800 | 2569644 | 2646733.32 | 2726135.3196
495,600 tons Glacial AcA at $1050/ton |  | 520380000 | 546399000 | 573718950 | 602404897.5
Expenses
Loan Expense |  | 69309553.77 | 69309553.77 | 69309553.77 | 69309553.77
Utilities
Steam Generation |  | 16000000 | 16480000 | 16974400 | 17483632
Cooling water |  | 35000000 | 36050000 | 37131500 | 38245445
Electrical |  | 38000000 | 39140000 | 40314200 | 41523626
Sum of Years Depreciation |  | 46478453.8222 | 43744427.1268 | 41010400.4314 | 38276373.7359
Salaries and Fringes |  | 1943200 | 2001496 | 2061540.88 | 2123387.1064
Maintenance
3% of cap cost |  | 12549182.532 | 12925658.008 | 13313427.7482 | 13712830.5806
Raw Materials |  | 143325000 | 147624750 | 152053492.5 | 156615097.275
Total Expenses |  | 362605390.1242 | 367275884.9048 | 372168515.3296 | 377289945.468
Income before Taxes |  | 161765209.8758 | 183233433.0952 | 205784062.2104 | 229475588.3982
Taxes, 40% |  | 64706083.9503 | 73293373.2381 | 82313624.8842 | 91790235.3593
Income After Taxes |  | 97059125.9255 | 109940059.8571 | 123470437.3263 | 137685353.0389
Add Back Depreciation |  | 46478453.8222 | 43744427.1268 | 41010400.4314 | 38276373.7359
Cash Flow From
Operations |  | 143537579.7477 | 153684486.9839 | 164480837.7576 | 175961726.7749
Cumulative Cash Flow | -418306084.4 | -274768504.6523 | -121084017.6684 | 43396820.0893 | 219358546.8641
NPV | 524572157.3737
IRR | -30.39%
Interest | 8%
Inflation | 3%
Year | 5 | 6 | 7 | 8 | 9
Capital Cost
Revenues | 637016597.8322 | 668777598.6147 | 702123954.563 | 737134852.5892 | 773893436.5257
831 tons Propionic Acid at $1800/ton | 1683536.078 | 1734042.1603 | 1786063.4251 | 1839645.3279 | 1894834.6877
7560 tons Industrial AcA at $330/ton | 2807919.3792 | 2892156.9606 | 2978921.6694 | 3068289.3195 | 3160337.999
495,600 tons Glacial AcA at $1050/ton | 632525142.375 | 664151399.4937 | 697358969.4684 | 732226917.9419 | 768838263.839
Expenses
Loan Expense | 69309553.77 | 69309553.77 | 69309553.77 | 69309553.77 | 69309553.77
Utilities
Steam Generation | 18008140.96 | 18548385.1888 | 19104836.7445 | 19677981.8468 | 20268321.3022
Cooling water | 39392808.35 | 40574592.6005 | 41791830.3785 | 43045585.2899 | 44336952.8486
Electrical | 42769334.78 | 44052414.8234 | 45373987.2681 | 46735206.8861 | 48137263.0927
Sum of Years Depreciation | 35542347.0405 | 32808320.3451 | 30074293.6497 | 27340266.9542 | 24606240.2588
Salaries and Fringes | 2187088.7196 | 2252701.3812 | 2320282.4226 | 2389890.8953 | 2461587.6222
Maintenance
3% of cap cost | 14124215.4981 | 14547941.963 | 14984380.2219 | 15433911.6286 | 15896928.9774
Raw Materials | 161313550.1933 | 166152956.699 | 171137545.4 | 176271671.762 | 181559821.9149
Total Expenses | 382647039.3114 | 388246866.771 | 394096709.8553 | 400204069.0329 | 406576669.7868
Income before Taxes | 254369558.5208 | 280530731.8436 | 308027244.7077 | 336930783.5563 | 367316766.739
Taxes, 40% | 101747823.4083 | 112212292.7374 | 123210897.8831 | 134772313.4225 | 146926706.6956
Income After Taxes | 152621735.1125 | 168318439.1062 | 184816346.8246 | 202158470.1338 | 220390060.0434
Add Back Depreciation | 35542347.0405 | 32808320.3451 | 30074293.6497 | 27340266.9542 | 24606240.2588
Cash Flow From
Operations | 188164082.153 | 201126759.4513 | 214890640.4743 | 229498737.088 | 244996300.3022
Cumulative Cash Flow | 407522629.0171 | 608649388.4684 | 823540028.9427 | 1053038766.0307 | 1298035066.3329
Year | 10 | 11 | 12 | 13 | 14
Capital Cost
Revenues | 812487004.8983 | 853007218.5859 | 895550318.8611 | 940217356.3304 | 987114431.3191
831 tons Propionic Acid at $1800/ton | 1951679.7284 | 2010230.1202 | 2070537.0238 | 2132653.1345 | 2196632.7286
7560 tons Industrial AcA at $330/ton | 3255148.139 | 3352802.5832 | 3453386.6607 | 3556988.2605 | 3663697.9083
495,600 tons Glacial AcA at $1050/ton | 807280177.0309 | 847644185.8824 | 890026395.1766 | 934527714.9354 | 981254100.6822
Expenses
Loan Expense | 69309553.77 | 0 | 0 | 0 | 0
Utilities
Steam Generation | 20876370.9413 | 21502662.0695 | 22147741.9316 | 22812174.1895 | 23496539.4152
Cooling water | 45667061.434 | 47037073.277 | 48448185.4754 | 49901631.0396 | 51398679.9708
Electrical | 49581380.9855 | 51068822.4151 | 52600887.0875 | 54178913.7002 | 55804281.1112
Sum of Years Depreciation | 21872213.5634 | 19138186.868 | 16404160.1725 | 13670133.4771 | 10936106.7817
Salaries and Fringes | 2535435.2508 | 2611498.3083 | 2689843.2576 | 2770538.5553 | 2853654.712
Maintenance
3% of cap cost | 16373836.8467 | 16865051.9521 | 17371003.5107 | 17892133.616 | 18428897.6245
Raw Materials | 187006616.5723 | 192616815.0695 | 198395319.5216 | 204347179.1072 | 210477594.4804
Total Expenses | 413222469.3641 | 350840109.9596 | 358057140.9569 | 365572703.685 | 373395754.0958
Income before Taxes | 399264535.5342 | 502167108.6263 | 537493177.9042 | 574644652.6454 | 613718677.2233
Taxes, 40% | 159705814.2137 | 200866843.4505 | 214997271.1617 | 229857861.0582 | 245487470.8893
Income After Taxes | 239558721.3205 | 301300265.1758 | 322495906.7425 | 344786791.5873 | 368231206.334
Add Back Depreciation | 21872213.5634 | 19138186.868 | 16404160.1725 | 13670133.4771 | 10936106.7817
Cash Flow From
Operations | 261430934.8839 | 320438452.0437 | 338900066.9151 | 358456925.0644 | 379167313.1157
Cumulative Cash Flow | 1559466001.2168 | 1879904453.2606 | 2218804520.1756 | 2577261445.24 | 2956428758.3557
Year | 15 | 16 | 17
Capital Cost
Revenues | 1036352946.2723 | 1088049870.7748 | 1142328019.8181
831 tons Propionic Acid at $1800/ton | 2262531.7104 | 2330407.6618 | 2400319.8916
7560 tons Industrial AcA at $330/ton | 3773608.8456 | 3886817.1109 | 4003421.6243
495,600 tons Glacial AcA at $1050/ton | 1030316805.7163 | 1081832646.0021 | 1135924278.3022
Expenses
Loan Expense | 0 | 0 | 0
Utilities
Steam Generation | 24201435.5977 | 24927478.6656 | 25675303.0256
Cooling water | 52940640.3699 | 54528859.581 | 56164725.3685
Electrical | 57478409.5445 | 59202761.8308 | 60978844.6858
Sum of Years Depreciation | 8202080.0863 | 5468053.3908 | 2734026.6954
Salaries and Fringes | 2939264.3533 | 3027442.2839 | 3118265.5525
Maintenance
3% of cap cost | 18981764.5532 | 19551217.4898 | 20137754.0145
Raw Materials | 216791922.3149 | 223295679.9843 | 229994550.3838
Total Expenses | 381535516.8198 | 390001493.2264 | 398803469.726
Income before Taxes | 654817429.4525 | 698048377.5484 | 743524550.092
Taxes, 40% | 261926971.781 | 279219351.0194 | 297409820.0368
Income After Taxes | 392890457.6715 | 418829026.529 | 446114730.0552
Add Back Depreciation | 8202080.0863 | 5468053.3908 | 2734026.6954
Cash Flow From
Operations | 401092537.7578 | 424297079.9199 | 448848756.7506
Cumulative Cash Flow | 3357521296.1134 | 3781818376.0333 | 4230667132.7839

## Sheet1
|  | -0.25 | 0 | 0.25
IRR | Products | 21.07 | 34.97 | 44.91
| Raw Mat | 38.77 | 34.97 | 30.87
| Utility | 36.91 | 34.97 | 33.77
| Capital | 38.09 | 34.97 | 32.07