## Flowsheet
[6 empty] | T= 450°F | T= 420°F | T= 375°F
T= 365°F
T= 482°F
| T= 450°F |  | P= 250 psia
| P= 125 psia |  |  |  | T= 300°F
P= 65 psia
T= 450°F
P= 18 psia
| T= 124°F |  |  | ↑
| P = 60 psia |  |  | T =650°F
P = 28 psia
T= 2000°F
P= 28 psia
T= ? °F
P= ? psia
| The Claus Process |  |  |  | T= ? °F
P= ? psia
| H2S + 1½ O2 ←→ SO2 +H2O | <--Furnance Reaction
| 2 H2S +SO2 ←→ 2 H2O+ 3/8 S8 | <-- Catalytic Reactor
*http://w3.wtb.tue.nl/fileadmin/wtb/ct-pdfs/Energy_from_Biomass/College_2009_gastcollege_Shell.pdf | 3 H2S + 1½ O2 ←→ 3 H2O+ 3/8 S8 | <-- Overall
*Gasification pgs 10-13,119
*Higman pg. 319
Petcoke
[Shell] Membrane Wall Entrained Flow Gasifier
1
Slag
ASU
2
6
Syngas Cooling
4
BFW
DSR
Fly Slag
Gas Treatment
Quench Gas
MP Steam
HP Steam
5
7
8
9
10
3
Raw Syngas
Absorbtion Column
Clean Gas
Selexol
Flash Vessel
Rich Solution
Flash Gas
Lean-Rich Solvent Exchanger
Regenerator
Reboiler
Lean Solution
Condenser
Seperator
Acid Gas
Claus Process
Acid Gas
Claus Furnace
Waste Heat Boiler
O2 Stream
Sulfur Condenser
Claus Reactor 1
Re-Heater
Sulfur Condenser
Claus Reactor 2
Re-Heater
Sulfur Condenser
Sulfur Condenser
Claus Reactor 3
Re-Heater
Sulfur Condenser
Liquid Sulfur
Tail Gas
BFW
MP Steam
BFW
LP Steam
Lean Solution
Rich Solution

## Data Tables
Petcoke Storage
Amount Stored
Amount Burned (tpd)
Petcoke Component | wt%
C | 83.3
H | 4
N | 1.49
S | 6.14
O | 4.44
99.37
Flows in kg/hr
Line # / Stream | 1 | 2 | 3 | 4 | 5 | 6 | 7 | 8 | 9 | 10
Component | Petcoke Feed | O2 Feed | Boiler Water Feed | MP Steam Outlet | HP Steam Output | Hot Syngas Outlet From Gasifier | Cool Syngas Outlet From Cooler | Syngas From Particulate Removal | Quench Gas Recycle | Slag From Bottom of Gasifier
Petcoke |  | - | - | - | - | - | - | - | -
H2O | - | -
O2 | - |  | - | - | - |  |  |  |  | -
CO | - | - | - | - | - |  |  |  |  | -
H2 | - | - | - | - | - |  |  |  |  | -
CO2 | - | - | - | - | - |  |  |  |  | -
CH4 | - | - | - | - | - |  |  |  |  | -
H2S | - | - | - | - | - |  |  |  |  | -
COS | - | - | - | - | - |  |  |  |  | -
NH3 | - | - | - | - | - |  |  |  |  | -
Slag | - | - | - | - | - | - | - | - | -
Total
Pressure (MPa)
Temperature (°C) | [5 empty] | 1600

## Reactions
Reactions
The Claus Process
C + 1/2 O2 → CO | -111 | MJ/kmol
CO + 1/2 O2 → CO2 | -283 | MJ/kmol | H2S + 1½ O2 ←→ SO2 +H2O
H2 + 1/2 O2 → H2O | -242 | MJ/kmol | 2 H2S +SO2 ←→ 2 H2O+ 3/8 S8
3 H2S + 1½ O2 ←→ 3 H2O+ 3/8 S8
C + CO2 ↔ 2CO | 172 | MJ/kmol
C + H2O ↔ CO + H2 | 131 | MJ/kmol
C + 2H2 ↔ CH4 | -75 | MJ/kmol
CO + H2O ↔ CO2 + H2 | -41 | MJ/kmol
CH4 + H2O ↔ CO2 + 3H2 | 206 | MJ/kmol
Overall Gasifier Reaction
CnHm + (n/2)O2 → nCO + (m/2)H2
Other Components
H2S
COS
NH3
HCN
*Higman pgs. 10-11 |  |  | *Higman pg. 319