## Flowsheet
*http://w3.wtb.tue.nl/fileadmin/wtb/ct-pdfs/Energy_from_Biomass/College_2009_gastcollege_Shell.pdf
*Gasification pgs 10-13,119
Petcoke
[Shell] Membrane Wall Entrained Flow Gasifier
1
Slag
ASU
2
6
Syngas Cooling
4
BFW
DSR
Fly Slag
Gas Treatment
Quench Gas
MP Steam
HP Steam
5
7
8
9
10
3
Raw Syngas
Absorbtion Column
Clean Gas
Sulfinol
Flash Vessel
Rich Solution
Flash Gas
Lean-Rich Solvent Exchanger
Regenerator
Reboiler
Lean Solution
Condenser
Seperator
Acid Gas
Claus Process
Acid Gas
Claus Furnace
Waste Heat Boiler
O2 Stream
Air from Blower
Sulfur Condenser
Claus Reactor 1
Re-Heater
Sulfur Condenser
Claus Reactor 2
Re-Heater
Sulfur Condenser
Sulfur Condenser
Claus Reactor 3
Re-Heater
Sulfur Condenser
Liquid Sulfur
Tail Gas
BFW
MP Steam
BFW
LP Steam
Lean Solution
Rich Solution

## Data Tables
Petcoke Storage
Amount Stored
Amount Burned (tpd)
Petcoke Component | wt%
C | 83.3
H | 4
N | 1.49
S | 6.14
O | 4.44
99.37
Flows in kg/hr
Line # / Stream | 1 | 2 | 3 | 4 | 5 | 6 | 7 | 8 | 9 | 10 | Line # / Stream | 1 | 2 | 3 | 4 | 5 | 6 | 7 | 8 | 9 | 10
Component | Petcoke Feed | O2 Feed (lbm) | Boiler Water Feed (lbm) | MP Steam Outlet | HP Steam Output | Hot Syngas Outlet From Gasifier (lbm) | Cool Syngas Outlet From Cooler (lbm) | Syngas From Particulate Removal | Quench Gas Recycle | Slag From Bottom of Gasifier | Component | Petcoke Feed (lbm-moles) | O2 Feed (lbm-moles) | Boiler Water Feed (lbm-moles) | MP Steam Outlet | HP Steam Output | Hot Syngas Outlet From Gasifier(lbm-moles) | Cool Syngas Outlet From Cooler (lbm-moles) | Syngas From Particulate Removal | Quench Gas Recycle | Slag From Bottom of Gasifier | Line # / Stream | 1 | 2 | 3 | 4 | 5 | 6 | 7 | 8 | 9 | 10
Petcoke |  | - | - | - | - | - | - | - | - | - | C | 277435.4704 | - | - | - | - | 263929.0282 | 263929.0282 |  |  | 13871.77 | Component | Petcoke Feed | O2 Feed (lbm-moles) | Boiler Water Feed (lbm) | MP Steam Outlet | HP Steam Output | Hot Syngas Outlet From Gasifier (lbm-moles)) | Cool Syngas Outlet From Cooler (lbm-moles) | Syngas From Particulate Removal | Quench Gas Recycle | Slag From Bottom of Gasifier
H2O | - | - | 2047153.0761 |  |  | 1427326.7327 | 1427326.7327 |  |  | - | H | 158415.8416 | - | 227208.9985 |  |  | 386355.4956 | 386355.4956 |  |  | - | Petcoke | bar: 2 to 10
O2 | - | 227368.431 | - | - | - | - | - |  |  | - | O | 11100 | 227368.431 | 113604.4992 |  | - | 358184.1304 | 358184.1304 |  |  | 492.8502 | H2O | - | - | 113604.4992 |  |  | 79207.9208 | 79207.9208 |  |  | -
CO | - | - | - | - | - | 7120913.5621 | 7120913.5621 |  |  | - | S | 7659.4418 | - | - | - | - | 7659.4418 | 7659.4418 |  |  | - | O2 | - | 113684.2155 | - | - | - | - | - |  |  | -
H2 | - | - | - | - | - | 214336.9993 | 214336.9993 |  |  | - | N | 4257.1429 | 11966.7595 | - | - | - | 16223.9024 | 16223.9024 |  |  | - | CO | - | - | - | - | - | 254227.546 | 254227.546 |  |  | -
CO2 | - | - | - | - | - | 387660.2718 | 387660.2718 |  |  | - | V | 180.6 | - | - | - | - | - | - | - | - | 180.6 | H2 | - | - | - | - | - | 106107.4254 | 106107.4254 |  |  | -
N2 | - | 167534.6333 | - |  |  | 227134.6333 | 227134.6333 |  |  | - | Ni | 39.52 | - | - | - | - | - | - | - | - | 39.52 | CO2 | - | - | - | - | - | 8808.4588 | 8808.4588 |  |  | -
CH4 | - | - | - | - | - | 5863.5109 | 5863.5109 |  |  | - | Fe | 0.19697 | - | - | - | - | - | - | - | - | 0.19697 | N2 | - | 5983.3798 | - |  |  | 8111.9512 | 8111.9512 |  |  | -
H2S | - | - | - | - | - | 243085.5648 | 243085.5648 |  |  | - | Cu | 0.2203 | - | - | - | - | - | - | - | - | 0.2203 | CH4 | - | - | - | - | - | 365.3278 | 365.3278 |  |  | -
COS | - | - | - | - | - | 31701.3185 | 31701.3185 |  |  | - | Mg | 0.395 | - | - | - | - | - | - | - | - | 0.395 | H2S | - | - | - | - | - | 7131.7461 | 7131.7461 |  |  | -
NH3 | - | - | - | - | - | - | - |  |  | - | Se | 0.1013 | - | - | - | - | - | - | - | - | 0.1013 | COS | - | - | - | - | - | 527.6957 | 527.6957 |  |  | -
Slag | - | - | - | - | - | - | - | - | - |  | Be | 0.6658 | - | - | - | - | - | - | - | - | 0.6658 | NH3 | bar: 1 to 7; 10
Total | [10 empty] | Pb | 0.0116 | - | - | - | - | - | - | - | - | 0.0116 | Slag | bar: 1 to 9
Pressure (MPa) | [10 empty] | As | 0.016 | - | - | - | - | - | - | - | - | 0.016 | Total
Temperature (°C) | [5 empty] | 1600 |  |  |  |  | Cd | 0.0036 | - | - | - | - | - | - | - | - | 0.0036 | Pressure (MPa)
[11 empty] | Hg | 0.0002 | - | - | - | - | - | - | - | - | 0.0002 | Temperature (°C) | 6: 1600
SYNGAS COMPOSITION | lbm-moles | mw | [14 empty] | 1600
CO | 254227.546 | 28.01
H2 | 106107.4254 | 2.02
CO2 | 8808.4588 | 44.01
H2O | 79207.9208 | 18.02
H2S | 7131.7461 | 34.085
COS | 527.6957 | 60.075
N2 | 8111.9512 | 28
CH4 | 365.3278 | 16.05

## Reactions
Reactions
The Claus Process
C + 1/2 O2 → CO | -111 | MJ/kmol
CO + 1/2 O2 → CO2 | -283 | MJ/kmol | H2S + 1½ O2 ←→ SO2 +H2O
H2 + 1/2 O2 → H2O | -242 | MJ/kmol | 2 H2S +SO2 ←→ 2 H2O+ 3/8 S8
3 H2S + 1½ O2 ←→ 3 H2O+ 3/8 S8
C + CO2 ↔ 2CO | 172 | MJ/kmol
C + H2O ↔ CO + H2 | 131 | MJ/kmol
C + 2H2 ↔ CH4 | -75 | MJ/kmol
CO + H2O ↔ CO2 + H2 | -41 | MJ/kmol
CH4 + H2O ↔ CO2 + 3H2 | 206 | MJ/kmol
Overall Gasifier Reaction
CnHm + (n/2)O2 → nCO + (m/2)H2
Other Components
H2S
COS
NH3
HCN
*Higman pgs. 10-11 |  |  | *Higman pg. 319